## TestPlan
Index | SS / Module | Feature | Test Case Name | Test Description | Speed | Mode | Memory Start Offset | Memory End Offset | Remarks | Test Steps / Procedure | Impacted Registers | Validation / Acceptance Criteria | Code Generation
1 | Ethernet | Register Write Read | ethernet0_reg_wr_rd_test | This testcase verifies the register write-read functionality of the Ethernet0 MAC subsystem. It first reads all target registers and validates their default (reset) values. Then it writes six distinct test patterns (all-ones, 0xAAAAAAAA, 0x55555555, all-zeros, 0xA5A5A5A5, 0xFFFF0000) to each writable register and reads them back, comparing the read value against an expected value computed using the register's read mask, write mask, and default value. The test passes if all default value checks and all write-read checks succeed for every register. | NA | NA | NA | NA | The soft_reset_chk() function is defined in source but its call is commented out in test_case() and is therefore not executed. The addr_array is declared with dimension 434 but only 5 register entries are initialized; the remaining elements are implicitly zero-initialized. All 5 skip_array and skip_rst_array entries are 0, meaning no registers are skipped. SOFT_RST_REG_ADDRESS macro is excluded per project instructions. | 1. Initialize global failure counters to zero. 2. Execute the default value check phase: iterate over all target Ethernet0 MAC registers, read each register, and compare the read value against its expected default value. Skip registers that are not readable or are marked for skipping in the skip-reset array. 3. Execute the write-read check phase: for each of six test patterns (all-ones, 0xAAAAAAAA, 0x55555555, all-zeros, 0xA5A5A5A5, 0xFFFF0000), write the pattern to each writable register, then read back each register and compare the read value against an expected value computed using the register's read mask, write mask, and default value. Skip registers that are not writable, not readable, or marked for skipping. 4. After both phases complete, evaluate the failure counters. If any default value mismatch or write-read mismatch was detected, the test fails. Otherwise, the test passes. | MAC_Configuration; MAC_Ext_Configuration; MAC_Packet_Filter; MAC_WD_JB_Timeout; MAC_Hash_Table_Reg0 | 1. All target Ethernet0 MAC registers must read back their expected default values after reset. Any mismatch causes a test failure. 2. For each of six test patterns written to the registers, the read-back value must match the expected value computed using the register's read mask, write mask, and default value. Any mismatch causes a test failure. 3. The test passes only if zero default-value mismatches and zero write-read mismatches are detected across all registers and all test patterns.
2 | Ethernet | RX Basic Transfer | ethernet0_rx_basic_test | This testcase verifies basic Ethernet RX DMA reception on Ethernet0. It configures the MAC, MTL, and DMA subsystems for multi-queue operation, preloads RX descriptors, starts the RX engine, triggers an external VIP to send packets, and waits for a configurable number of transfer-complete interrupts. Each interrupt handler reads DMA status registers for all four channels, clears the interrupt status, and acknowledges the GIC IRQ. The test passes after all expected transfers complete successfully. | 1Gbps (default); 100Mbps (ETH_100M); 10Mbps (ETH_10M) | Full Duplex (default); Half Duplex (HALF_DUPLEX) | 0xE6000000; 0xE6040000; 0xE6044000; 0x00100000; 0x00104000; 0x00200000; 0x00204000; 0x00300000; 0x00304000 | NA | The testcase uses conditional compilation for speed (ETH_10M, ETH_100M, default 1Gbps), duplex mode (HALF_DUPLEX, default Full Duplex), and interface selection (SEL_ENET0-3). Several registers are written multiple times. Four hex addresses (0XE68C2058, 0xA0243ffc, 0xA0243ff8, 0XE68C2050) could not be mapped to named registers. The extern variables int_pend, enet_select, enet_sel, and power are defined externally. preload_descriptor_rx is an external function called with arguments (0xE6040000, 0xE6044000, 0x10, 0xB). | 1. Initialize interrupt pending flag and configure the GIC for interrupt handling. 2. Select the Ethernet speed (10M/100M/1G) and interface based on compile-time configuration. 3. Configure the MAC Configuration register for the selected speed and duplex mode, enabling TX and RX. 4. Configure RX Queue Control registers (Ctrl0-Ctrl4) for queue enable, priority mapping, and VLAN/UDC settings. 5. Configure VLAN Tag Control for VLAN stripping and Packet Filter for hash filtering and receive-all mode. 6. Program four MAC address slots (Address0-Address3) with high and low 6-byte MAC address values. 7. Configure MAC Extended Configuration. 8. Configure MTL TX Queue Operation Modes for all 4 queues with store-and-forward and 4096-byte queue sizes. 9. Configure MTL TX Queue Quantum/Weight values for queues 1-3. 10. Configure MTL Operation Mode. 11. Configure MTL RX Queue Operation Modes for all 4 queues with store-and-forward, threshold, and queue sizes. 12. Map RX Queues to DMA Channels (Queue X to Channel X). 13. Enable MTL Queue Interrupt Control for overflow/underflow on all 4 queues. 14. Program MTL RX Queue Control weights for queues 1-3 and queue 0. 15. Configure DMA TX Control for channels 1-3 with 16-beat burst length and channel weight. 16. Program DMA TX Descriptor List Addresses and Ring Lengths for channels 1-3. 17. Configure DMA Channel Control for channels 1-3. 18. Configure DMA RX Control for channels 1-3 with 16-beat burst and RX buffer size. 19. Configure DMA System Bus Mode for outstanding requests, burst selection. 20. Program DMA RX Descriptor List Addresses and Ring Lengths for channels 1-3. 21. Preload RX descriptors for channel 0. 22. Configure DMA TX Control, TX Descriptor List Address, and TX Descriptor Ring Length for channel 0. 23. Enable DMA interrupts for all 4 channels and MAC interrupt enable. 24. Configure DMA channel 0 control, RX control, RX descriptor list address, RX ring length, and DMA mode. 25. Start the RX engine by writing the RX Descriptor Tail Pointer and setting the start-RX bit. 26. Signal the external VIP sequencer to begin sending packets. 27. Wait for the configured number of transfer-complete interrupts (10 for 1G/100M, 6 for 10M), polling the interrupt pending flag in a loop. 28. On each interrupt, the handler reads DMA current RxDesc and RxBuffer registers for all 4 channels, reads DMA Interrupt Status, clears all 4 DMA channel status registers, reads DMA Interrupt Status again, and clears the GIC IRQ. 29. After all transfers complete, wait for a settling period and signal test pass. | MAC_Configuration; MAC_RxQ_Ctrl0; MAC_RxQ_Ctrl1; MAC_RxQ_Ctrl2; MAC_RxQ_Ctrl4; MAC_VLAN_Tag_Ctrl; MAC_Packet_Filter; MAC_Address3_High; MAC_Address2_High; MAC_Address1_High; MAC_Address0_High; MAC_Address3_Low; MAC_Address2_Low; MAC_Address1_Low; MAC_Address0_Low; MAC_Ext_Configuration; MTL_TxQ3_Operation_Mode; MTL_TxQ2_Operation_Mode; MTL_TxQ1_Operation_Mode; MTL_TxQ0_Operation_Mode; MTL_TxQ3_Quantum_Weight; MTL_TxQ2_Quantum_Weight; MTL_TxQ1_Quantum_Weight; MTL_Operation_Mode; MTL_RxQ3_Operation_Mode; MTL_RxQ2_Operation_Mode; MTL_RxQ1_Operation_Mode; MTL_TxQ0_Quantum_Weight; MTL_RxQ0_Operation_Mode; MTL_RxQ_DMA_Map0; MTL_Q3_Interrupt_Control_Status; MTL_Q2_Interrupt_Control_Status; MTL_Q1_Interrupt_Control_Status; MTL_RxQ3_Control; MTL_RxQ2_Control; MTL_RxQ1_Control; DMA_CH3_Tx_Control; DMA_CH2_Tx_Control; DMA_CH1_Tx_Control; DMA_CH3_TxDesc_List_Address; DMA_CH2_TxDesc_List_Address; DMA_CH1_TxDesc_List_Address; DMA_CH3_TxDesc_Ring_Length; DMA_CH2_TxDesc_Ring_Length; DMA_CH1_TxDesc_Ring_Length; MTL_Q0_Interrupt_Control_Status; DMA_CH3_Control; DMA_CH2_Control; DMA_CH1_Control; MTL_RxQ0_Control; DMA_CH3_Rx_Control; DMA_CH2_Rx_Control; DMA_CH1_Rx_Control; DMA_SysBus_Mode; DMA_CH3_RxDesc_List_Address; DMA_CH2_RxDesc_List_Address; DMA_CH1_RxDesc_List_Address; DMA_CH3_Rx_Control2; DMA_CH2_Rx_Control2; DMA_CH1_Rx_Control2; DMA_CH0_Tx_Control; DMA_CH0_TxDesc_List_Address; DMA_CH1_Interrupt_Enable; DMA_CH2_Interrupt_Enable; DMA_CH3_Interrupt_Enable; DMA_CH0_TxDesc_Ring_Length; DMA_CH0_Control; DMA_CH0_Rx_Control; DMA_CH0_RxDesc_List_Address; DMA_CH0_Rx_Control2; DMA_CH0_Interrupt_Enable; MAC_Interrupt_Enable; DMA_Mode; DMA_CH0_RxDesc_Tail_Pointer; DMA_CH0_Current_App_RxDesc; DMA_CH0_Current_App_RxBuffer; DMA_CH1_Current_App_RxDesc; DMA_CH1_Current_App_RxBuffer; DMA_CH2_Current_App_RxDesc; DMA_CH2_Current_App_RxBuffer; DMA_CH3_Current_App_RxDesc; DMA_CH3_Current_App_RxBuffer; DMA_Interrupt_Status; DMA_CH0_Status; DMA_CH1_Status; DMA_CH2_Status; DMA_CH3_Status | 1. All configured number of transfer-complete interrupts must be received (10 for 1G/100M, 6 for 10M). 2. On each interrupt, the DMA current RX descriptor and RX buffer registers for all four channels must be readable. 3. The DMA Interrupt Status must be read and all four DMA channel status registers must be successfully cleared. 4. After clearing, the DMA Interrupt Status must reflect the cleared state. 5. The GIC IRQ must be acknowledged and cleared on each interrupt. 6. After all transfers complete and a settling wait period, the test passes by calling finish(0).
3 | Ethernet | TX Basic Transfer | ethernet0_tx_basic_test | This testcase verifies basic Ethernet TX DMA transmission on Ethernet0. It configures the MAC, MTL, and DMA subsystems, preloads TX descriptors, starts the TX engine on DMA channel 0, and waits for a configurable number of transfer-complete interrupts. Each interrupt handler reads DMA interrupt status, clears the DMA channel 0 status, verifies the interrupt status is cleared, and acknowledges the GIC IRQ. The test passes after all expected transfers complete successfully. | 1Gbps (default); 100Mbps (ETH_100M); 10Mbps (ETH_10M) | Full Duplex (default); Half Duplex (HALF_DUPLEX) | 0xE6000000; 0xE6000050; 0xE6008000; 0xE600812c; 0x00100000; 0x00200000; 0x00300000 | NA | The testcase uses conditional compilation for speed (ETH_10M, ETH_100M, default 1Gbps), duplex mode (HALF_DUPLEX, default Full Duplex), interface selection (SEL_ENET0-3), and GIC IRQ clearing (CLRIRQ_42). DMA_CH3/CH2/CH1_TX_CONTROL start-TX writes are commented out; only channel 0 TX is started. Reads of DMA_CH0/CH1/CH2/CH3_STATUS in the IRQ handler are also commented out. Four hex addresses (0XE68C2058, 0xA0243ffc, 0xA0243ff8, 0XE68C2050) could not be mapped to named registers. | 1. Initialize interrupt pending flag and configure the GIC for interrupt handling. 2. Select the Ethernet speed (10M/100M/1G) and interface based on compile-time configuration. 3. Configure NIC non-secure protection. 4. Program four MAC address slots (Address0-Address3) with high and low 6-byte MAC address values and DMA channel selection. 5. Configure Packet Filter for hash filtering and receive-all mode. 6. Configure the MAC Configuration register for the selected speed and duplex mode, enabling TX and RX. 7. Signal the external VIP sequencer to begin operation. 8. Configure MAC Extended Configuration. 9. Configure MTL TX Queue Operation Modes for all 4 queues with store-and-forward and 4096-byte queue sizes. 10. Configure MTL TX Queue Quantum/Weight values for all 4 queues. 11. Enable MTL Queue Interrupt Control for RX overflow and TX underflow on all 4 queues. 12. Configure DMA System Bus Mode for outstanding requests and burst selection. 13. Preload TX descriptors with two separate descriptor preload calls. 14. Program DMA TX Descriptor Ring Lengths (10) for all 4 channels. 15. Program DMA TX Descriptor List Addresses for all 4 channels. 16. Program DMA TX Descriptor Tail Pointers for all 4 channels. 17. Configure DMA Channel Control for all 4 channels. 18. Enable DMA interrupts for all 4 channels. 19. Write HSS autoreg Ethernet interrupt enable. 20. Start the TX engine on DMA channel 0. 21. Wait for the configured number of transfer-complete interrupts (10 for 1G/100M, 6 for 10M), polling the interrupt pending flag in a loop. 22. On each interrupt, the handler reads DMA Interrupt Status, clears DMA channel 0 status, reads DMA Interrupt Status again to confirm clearing, and clears the GIC IRQ. 23. After all transfers complete, wait for a settling period and signal test pass. | MAC_Address3_High; MAC_Address2_High; MAC_Address1_High; MAC_Address0_High; MAC_Address3_Low; MAC_Address2_Low; MAC_Address1_Low; MAC_Address0_Low; MAC_Packet_Filter; MAC_Configuration; MAC_Ext_Configuration; MTL_TxQ3_Operation_Mode; MTL_TxQ2_Operation_Mode; MTL_TxQ1_Operation_Mode; MTL_TxQ0_Operation_Mode; MTL_TxQ3_Quantum_Weight; MTL_TxQ2_Quantum_Weight; MTL_TxQ1_Quantum_Weight; MTL_TxQ0_Quantum_Weight; MTL_Q3_Interrupt_Control_Status; MTL_Q2_Interrupt_Control_Status; MTL_Q1_Interrupt_Control_Status; MTL_Q0_Interrupt_Control_Status; DMA_SysBus_Mode; DMA_CH3_TxDesc_Ring_Length; DMA_CH2_TxDesc_Ring_Length; DMA_CH1_TxDesc_Ring_Length; DMA_CH0_TxDesc_Ring_Length; DMA_CH3_TxDesc_List_Address; DMA_CH2_TxDesc_List_Address; DMA_CH1_TxDesc_List_Address; DMA_CH0_TxDesc_List_Address; DMA_CH3_TxDesc_Tail_Pointer; DMA_CH2_TxDesc_Tail_Pointer; DMA_CH1_TxDesc_Tail_Pointer; DMA_CH0_TxDesc_Tail_Pointer; DMA_CH3_Control; DMA_CH2_Control; DMA_CH1_Control; DMA_CH0_Control; DMA_CH1_Interrupt_Enable; DMA_CH2_Interrupt_Enable; DMA_CH3_Interrupt_Enable; DMA_CH0_Interrupt_Enable; DMA_CH0_Tx_Control; DMA_Interrupt_Status; DMA_CH0_Status | 1. All configured number of transfer-complete interrupts must be received (10 for 1G/100M, 6 for 10M). 2. On each interrupt, the DMA Interrupt Status must be readable. 3. The DMA channel 0 status register must be successfully cleared by writing all-ones. 4. After clearing, the DMA Interrupt Status must reflect the cleared state on re-read. 5. The GIC IRQ must be acknowledged and cleared on each interrupt. 6. After all transfers complete and a settling wait period, the test passes by calling finish(0).
4 | Ethernet | TX RX Multi Channel Transfer | ethernet0_tx_rx_multi_chnl_test | This testcase verifies multi-channel TX and RX DMA operation on Ethernet0 by sequentially activating channels 3, 2, 1, and 0. It configures the MAC, MTL, and DMA subsystems for 4-queue operation, preloads TX and RX descriptors for all four channels, and then performs four sequential transfer phases. Each phase activates one additional channel, remaps the RX queue to the target DMA channel, starts TX and RX, signals the external VIP, and polls MMC packet counters until the expected cumulative TX and RX packet counts are reached. The interrupt handler manages RX descriptor tail pointer advancement for all four channels and clears DMA interrupt status. The test passes after all four phases complete with 40 total TX and 40 total RX packets. | 1Gbps (default); 100Mbps (ETH_100M); 10Mbps (ETH_10M) | Full Duplex (default); Half Duplex (HALF_DUPLEX) | 0xE6000000; 0xE6001000; 0xE6000050; 0xE600112c; 0xE6010000; 0xE6011000; 0xE6010050; 0xE601112c; 0xE6020000; 0xE6021000; 0xE6020050; 0xE602112c; 0xE6030000; 0xE6031000; 0xE6030050; 0xE603112c; 0xE6040000; 0xE6044000; 0xE6050000; 0xE6054000; 0xE6060000; 0xE6064000; 0xE6070000; 0xE6074000 | NA | The testcase uses conditional compilation for speed (ETH_10M, ETH_100M, default 1Gbps), duplex mode (HALF_DUPLEX, default Full Duplex), interface selection (SEL_ENET0-3), and RX descriptor re-preloading (PRELOAD_AGAIN). The MTL_RXQ_DMA_MAP0 register is written 5 times with different values to sequentially remap all RX queues to different DMA channels. Five hex addresses (0xA0243ffc, 0xA0243ff8, 0xE68C205C, 0XE68C2058, 0XE68C2050) could not be mapped to named registers. | 1. Initialize interrupt pending flag, generate random Ethernet interface selection, and configure the GIC for interrupt handling. 2. Select the Ethernet interface based on compile-time configuration. 3. Signal the external VIP sequencer with the selected interface. 4. Configure the MAC Configuration register for the selected speed and duplex mode, enabling TX and RX. For 10M/100M speeds, additionally configure clock override registers with wait periods. 5. Configure MAC Extended Configuration, RX Queue Control registers (Ctrl0-Ctrl2), VLAN Tag Control, Packet Filter, and MMC IPC RX Interrupt Mask. 6. Program four MAC address slots (Address0-Address3) with high and low values, performing read-back verification on selected address registers. 7. Configure MTL TX Queue Operation Modes for all 4 queues with store-and-forward and 1KB queue sizes. 8. Configure MTL TX Queue Quantum/Weight values and MTL Operation Mode. 9. Configure MTL RX Queue Operation Modes for all 4 queues with store-and-forward and threshold. 10. Enable MTL Queue Interrupt Control for overflow/underflow on all 4 queues. 11. Map RX Queues to DMA Channels and configure RX Queue Control weights. 12. Configure DMA TX Control for all 4 channels with 16-beat burst length. 13. Program DMA TX Descriptor List Addresses and Ring Lengths for all 4 channels. 14. Configure DMA Channel Control and System Bus Mode. 15. Configure DMA RX Control for all 4 channels. 16. Preload TX descriptors for all 4 channels (8 preload_descriptor calls, two per channel). 17. Program DMA RX Descriptor List Addresses for all 4 channels. 18. Preload RX descriptors for all 4 channels (4 preload_descriptor_rx calls). 19. Enable HSS autoreg Ethernet interrupts. 20. Configure DMA RX Control2 ring lengths and DMA interrupt enables for all channels. 21. Phase 1: Remap all RX queues to DMA channel 3, write RX descriptor tail pointers, start RX on CH3, signal VIP, write TX descriptor tail pointers, start TX on CH3, poll until 10 TX and 10 RX packets are counted. 22. Phase 2: Start TX on CH2, remap RX queues to CH2, start RX on CH2, signal VIP, poll until 20 TX and 20 RX packets are counted. 23. Phase 3: Start TX on CH1, remap RX queues to CH1, start RX on CH1, signal VIP, poll until 30 TX and 30 RX packets are counted. 24. Phase 4: Start TX on CH0, remap RX queues to CH0, start RX on CH0, signal VIP, poll until 40 TX and 40 RX packets are counted. 25. On each interrupt, the handler reads DMA current RxDesc and RxDesc tail pointer for all 4 channels, advances the tail pointer if needed, reads DMA Interrupt Status, clears all 4 DMA channel status registers, reads DMA Interrupt Status again, and clears the GIC IRQ. 26. After all four phases complete, wait for a settling period and signal test pass. | MAC_Configuration; MAC_Ext_Configuration; MAC_RxQ_Ctrl0; MAC_RxQ_Ctrl1; MAC_RxQ_Ctrl2; MAC_VLAN_Tag_Ctrl; MAC_Packet_Filter; MMC_IPC_Rx_Interrupt_Mask; MAC_Address3_High; MAC_Address2_High; MAC_Address1_High; MAC_Address0_High; MAC_Address3_Low; MAC_Address2_Low; MAC_Address1_Low; MAC_Address0_Low; MTL_TxQ3_Operation_Mode; MTL_TxQ2_Operation_Mode; MTL_TxQ1_Operation_Mode; MTL_TxQ0_Operation_Mode; MTL_TxQ3_Quantum_Weight; MTL_TxQ2_Quantum_Weight; MTL_TxQ1_Quantum_Weight; MTL_Operation_Mode; MTL_TxQ0_Quantum_Weight; MTL_RxQ3_Operation_Mode; MTL_RxQ2_Operation_Mode; MTL_RxQ1_Operation_Mode; MTL_RxQ0_Operation_Mode; MTL_Q3_Interrupt_Control_Status; MTL_Q2_Interrupt_Control_Status; MTL_Q1_Interrupt_Control_Status; MTL_Q0_Interrupt_Control_Status; MTL_RxQ_DMA_Map0; MTL_RxQ3_Control; MTL_RxQ2_Control; MTL_RxQ1_Control; MTL_RxQ0_Control; DMA_CH3_Tx_Control; DMA_CH2_Tx_Control; DMA_CH1_Tx_Control; DMA_CH0_Tx_Control; DMA_CH3_TxDesc_List_Address; DMA_CH2_TxDesc_List_Address; DMA_CH1_TxDesc_List_Address; DMA_CH0_TxDesc_List_Address; DMA_CH3_TxDesc_Ring_Length; DMA_CH2_TxDesc_Ring_Length; DMA_CH1_TxDesc_Ring_Length; DMA_CH3_Control; DMA_CH2_Control; DMA_CH1_Control; DMA_SysBus_Mode; DMA_CH3_Rx_Control; DMA_CH2_Rx_Control; DMA_CH1_Rx_Control; DMA_CH0_Rx_Control; DMA_CH3_RxDesc_List_Address; DMA_CH2_RxDesc_List_Address; DMA_CH1_RxDesc_List_Address; DMA_CH0_RxDesc_List_Address; DMA_CH3_Rx_Control2; DMA_CH2_Rx_Control2; DMA_CH1_Rx_Control2; DMA_CH0_TxDesc_Ring_Length; DMA_CH3_Interrupt_Enable; DMA_CH2_Interrupt_Enable; DMA_CH1_Interrupt_Enable; DMA_CH2_TxDesc_Tail_Pointer; DMA_CH3_TxDesc_Tail_Pointer; DMA_CH0_Control; DMA_CH0_Rx_Control2; DMA_CH0_Interrupt_Enable; DMA_Mode; DMA_CH3_RxDesc_Tail_Pointer; DMA_CH2_RxDesc_Tail_Pointer; DMA_CH1_RxDesc_Tail_Pointer; DMA_CH0_RxDesc_Tail_Pointer; DMA_CH0_TxDesc_Tail_Pointer; DMA_CH1_TxDesc_Tail_Pointer; Rx_Packets_Count_Good_Bad; Tx_Packet_Count_Good_Bad; DMA_CH0_Current_App_RxDesc; DMA_CH1_Current_App_RxDesc; DMA_CH2_Current_App_RxDesc; DMA_CH3_Current_App_RxDesc; DMA_Interrupt_Status; DMA_CH0_Status; DMA_CH1_Status; DMA_CH2_Status; DMA_CH3_Status | 1. Phase 1 must complete with 10 TX and 10 RX packets counted on the MMC counters (channel 3 active). 2. Phase 2 must complete with 20 cumulative TX and 20 cumulative RX packets (channels 3 and 2 active). 3. Phase 3 must complete with 30 cumulative TX and 30 cumulative RX packets (channels 3, 2, and 1 active). 4. Phase 4 must complete with 40 cumulative TX and 40 cumulative RX packets (all 4 channels active). 5. On each interrupt, the DMA current RX descriptor and RX descriptor tail pointer for all four channels must be readable, and the tail pointer must be correctly advanced or wrapped. 6. The DMA Interrupt Status must be read and all four DMA channel status registers must be successfully cleared. 7. The GIC IRQ must be acknowledged and cleared on each interrupt. 8. After all four phases complete and a settling wait period, the test passes by calling finish(0).

## MetaData (hidden)
Index | Test Case Name | Meta Test Description | Meta Test Steps / Procedure | Meta Impacted Registers | Meta Validation / Acceptance Criteria | Meta Headers | Meta Macros | Meta Arrays
1 | ethernet0_reg_wr_rd_test | This testcase performs register write-read verification for the Ethernet0 MAC subsystem. It operates in two phases: Phase 1 — Default Value Check (chk_rst_val): Iterates over all registers in addr_array (indexed 0 to CNT-1). For each register, it checks if read_mask_array[i] is 0x00000000 (not readable, skip) and if skip_rst_array[i] is 1 (skip). If neither skip condition is met, it reads the register using read_reg(addr) and compares the read value against default_value_array[i]. If the values match, the check passes. If they do not match, def_fail_cnt is incremented and a failure message is printed. Phase 2 — Write and Read Check (chk_rd_wr): Uses six test patterns stored in chk_val[6] = {0xffffffff, 0xaaaaaaaa, 0x55555555, 0x00000000, 0xA5A5A5A5, 0xffff0000}. For each of the 6 patterns (outer loop j=0 to 5), data_wr is set to chk_val[j]. Then for each register (inner loop i=0 to CNT-1): if skip_array[i] is 1, the register is skipped; if write_mask_array[i] is 0x00000000, the register is not writable and is skipped; otherwise write_reg(addr, data_wr) is called. After writing all registers with the current pattern, a second inner loop reads back each register: if skip_array[i] is 1, skip; if write_mask_array[i] is 0x00000000, skip; if read_mask_array[i] is 0x00000000, skip; otherwise read_reg(addr) is called. The expected value is computed as: wr_n = (write_mask_array[i] ^ 0xffffffff); exp_val = ((data_wr & read_mask_array[i] & write_mask_array[i]) ¦ (wr_n & read_mask_array[i] & default_value_array[i])). The read value is compared against exp_val. If they match, the check passes. If they do not match, wr_fail_cnt is incremented and a failure message is printed. Note: soft_reset_chk() is commented out in test_case() and is not executed. After both phases, if def_fail_cnt > 0 or wr_fail_cnt > 0, finish(1) is called (test fail). Otherwise finish(0) is called (test pass). The 5 registers under test are: mizar_ETHERNET0_MAC_CONFIGURATION, mizar_ETHERNET0_MAC_EXT_CONFIGURATION, mizar_ETHERNET0_MAC_PACKET_FILTER, mizar_ETHERNET0_MAC_WD_JB_TIMEOUT, mizar_ETHERNET0_MAC_HASH_TABLE_REG0. | 1. Global variable initialization: int data_rd, data_wr; int def_fail_cnt = 0, wr_fail_cnt = 0; 2. Entry: test_case() is called. 3. test_case() calls chk_rst_val(). 4. chk_rst_val() begins: declares int i; unsigned long int addr; 5. chk_rst_val() loop: for (i = 0; i < CNT; i++) where CNT = 434. 6. For each iteration i: addr = addr_array[i]; 7. Check: if (read_mask_array[i] == 0x00000000), print debug message "RST : This address 0x%x is not readable, hence skipped for reading" and continue to next iteration. 8. Check: if (skip_rst_array[i] == 1), print debug message "RST : Skipping Address : %x" and continue to next iteration. 9. Read register: data_rd = read_reg(addr); 10. Compare: if (data_rd == default_value_array[i]), print debug PASS message "RST : PASS Reading Default value from Address :0x%x Expected : 0x%x Read_data : 0x%x". 11. Else: def_fail_cnt++; print failure message "RST : Failed Default value mismatch Addr :0x%x Expected : 0x%x Read_data : 0x%x". 12. End of chk_rst_val() loop. 13. chk_rst_val() returns to test_case(). 14. Conditional debug print: printf("********* Default value check end ************\n"); 15. test_case() calls chk_rd_wr(). 16. chk_rd_wr() begins: declares int i, j, exp_val, wr_n; unsigned long int addr. 17. Local array initialization: int chk_val[6] = {0xffffffff, 0xaaaaaaaa, 0x55555555, 0x00000000, 0xA5A5A5A5, 0xffff0000}; 18. Outer loop: for (j = 0; j < 6; j++). 19. Set data_wr = chk_val[j]. 20. Inner write loop: for (i = 0; i < CNT; i++) where CNT = 434. 21. For each iteration i: addr = addr_array[i]; 22. Check: if (skip_array[i] == 1), print debug message "Read_write : Writing into this Address : 0x%x is skipped because address present in skip_array" and continue. 23. Check: if (write_mask_array[i] == 0x00000000), print debug message "Read_write : This address 0x%x is not writable, hence skipped for writing" and continue. 24. Else: write_reg(addr, data_wr); print debug message "Read_write : Writing into register Address : 0x%x data :0x%x". 25. End of inner write loop. 26. Inner read loop: for (i = 0; i < CNT; i++) where CNT = 434. 27. For each iteration i: addr = addr_array[i]; 28. Check: if (skip_array[i] == 1), print debug message "Read_write : Reading from this Address : 0x%x is skipped because address present in skip_array" and continue. 29. Check: if (write_mask_array[i] == 0x00000000), print debug message "Read_write : This address 0x%x is not Writable , hence skipped for reading" and continue. 30. Check: if (read_mask_array[i] == 0x00000000), print debug message "Read_write : This address 0x%x is not Readable , hence skipped for reading" and continue. 31. Else: data_rd = read_reg(addr); 32. Compute: wr_n = (write_mask_array[i] ^ 0xffffffff); 33. Compute: exp_val = ((data_wr & read_mask_array[i] & write_mask_array[i]) ¦ (wr_n & read_mask_array[i] & default_value_array[i])); 34. Compare: if (data_rd == exp_val), print debug PASS message "Read_write : PASS : For Address %x, Expected value=0x%x Read value=0x%x". 35. Else: wr_fail_cnt++; print failure message "Read_write : Failed : Write Read mismatch For Address %x, Expected value=0x%x Read value=0x%x". 36. End of inner read loop. 37. End of outer loop (repeat steps 19-36 for j=1 with data_wr=0xaaaaaaaa). 38. End of outer loop (repeat steps 19-36 for j=2 with data_wr=0x55555555). 39. End of outer loop (repeat steps 19-36 for j=3 with data_wr=0x00000000). 40. End of outer loop (repeat steps 19-36 for j=4 with data_wr=0xA5A5A5A5). 41. End of outer loop (repeat steps 19-36 for j=5 with data_wr=0xffff0000). 42. chk_rd_wr() returns to test_case(). 43. Conditional debug print: printf("********* Write & Read from registers end ************\n"); 44. Note: soft_reset_chk() call is commented out and NOT executed. 45. Check: if (def_fail_cnt > 0 ¦¦ wr_fail_cnt > 0), call finish(1) — test FAIL. 46. Else: call finish(0) — test PASS. | mizar_ETHERNET0_MAC_CONFIGURATION; mizar_ETHERNET0_MAC_EXT_CONFIGURATION; mizar_ETHERNET0_MAC_PACKET_FILTER; mizar_ETHERNET0_MAC_WD_JB_TIMEOUT; mizar_ETHERNET0_MAC_HASH_TABLE_REG0 | Phase 1 — Default Value Check (chk_rst_val): For each register index i from 0 to CNT-1: - Skip if read_mask_array[i] == 0x00000000 (register not readable). - Skip if skip_rst_array[i] == 1. - Read register: data_rd = read_reg(addr_array[i]). - Compare: data_rd == default_value_array[i]. - PASS condition: data_rd equals default_value_array[i]. - FAIL condition: data_rd does not equal default_value_array[i]; def_fail_cnt is incremented. Phase 2 — Write-Read Check (chk_rd_wr): For each test pattern j from 0 to 5 (chk_val[j] values: 0xffffffff, 0xaaaaaaaa, 0x55555555, 0x00000000, 0xA5A5A5A5, 0xffff0000): For each register index i from 0 to CNT-1: - Skip write if skip_array[i] == 1. - Skip write if write_mask_array[i] == 0x00000000. - Otherwise write_reg(addr_array[i], data_wr) where data_wr = chk_val[j]. Then for each register index i from 0 to CNT-1: - Skip read if skip_array[i] == 1. - Skip read if write_mask_array[i] == 0x00000000. - Skip read if read_mask_array[i] == 0x00000000. - Otherwise read_reg(addr_array[i]) and compute expected value: wr_n = (write_mask_array[i] ^ 0xffffffff); exp_val = ((data_wr & read_mask_array[i] & write_mask_array[i]) ¦ (wr_n & read_mask_array[i] & default_value_array[i])); - Compare: data_rd == exp_val. - PASS condition: data_rd equals exp_val. - FAIL condition: data_rd does not equal exp_val; wr_fail_cnt is incremented. Final Verdict: - if (def_fail_cnt > 0 ¦¦ wr_fail_cnt > 0): finish(1) — TEST FAIL. - else: finish(0) — TEST PASS. | <stdio.h>; <stdlib.h>; "test_define.c"; <test_common.h>; <ethernet0/ethernet0_def.h>; <ethernet0/ethernet0_offset.h> | #define CNT 434 #define SOFT_RST_REG_ADDRESS 0x00000000 #define SOFT_RST_REG_DATA 0x00000000 | const unsigned long int addr_array[434] = { mizar_ETHERNET0_MAC_CONFIGURATION, mizar_ETHERNET0_MAC_EXT_CONFIGURATION, mizar_ETHERNET0_MAC_PACKET_FILTER, mizar_ETHERNET0_MAC_WD_JB_TIMEOUT, mizar_ETHERNET0_MAC_HASH_TABLE_REG0, }; const int default_value_array[434] = { ETHERNET0_MAC_CONFIGURATION_DEFAULT_VAL, ETHERNET0_MAC_EXT_CONFIGURATION_DEFAULT_VAL, ETHERNET0_MAC_PACKET_FILTER_DEFAULT_VAL, ETHERNET0_MAC_WD_JB_TIMEOUT_DEFAULT_VAL, ETHERNET0_MAC_HASH_TABLE_REG0_DEFAULT_VAL, }; const int read_mask_array[434] = { ETHERNET0_MAC_CONFIGURATION_READ_MASK, ETHERNET0_MAC_EXT_CONFIGURATION_READ_MASK, ETHERNET0_MAC_PACKET_FILTER_READ_MASK, ETHERNET0_MAC_WD_JB_TIMEOUT_READ_MASK, ETHERNET0_MAC_HASH_TABLE_REG0_READ_MASK, }; const int write_mask_array[434] = { ETHERNET0_MAC_CONFIGURATION_WRITE_MASK, ETHERNET0_MAC_EXT_CONFIGURATION_WRITE_MASK, ETHERNET0_MAC_PACKET_FILTER_WRITE_MASK, ETHERNET0_MAC_WD_JB_TIMEOUT_WRITE_MASK, ETHERNET0_MAC_HASH_TABLE_REG0_WRITE_MASK, }; const int skip_array[434] = { 0, 0, 0, 0, 0, }; const int skip_rst_array[434] = { 0, 0, 0, 0, 0, }; int chk_val[6] = { 0xffffffff, 0xaaaaaaaa, 0x55555555, 0x00000000, 0xA5A5A5A5, 0xffff0000 };
2 | ethernet0_rx_basic_test | This testcase performs a basic Ethernet RX DMA transfer on Ethernet0. It configures the MAC layer (MAC_Configuration for speed/duplex, RXQ control registers for queue enable and priority mapping, VLAN tag control, packet filter with hash filter enabled, MAC addresses for 4 address slots), the MTL layer (TX queue operation modes with store-and-forward for all 4 queues, TX queue quantum/weights, RX queue operation modes with store-and-forward and threshold, RX queue to DMA channel mapping, MTL interrupt control for overflow/underflow, RX queue control weights), and the DMA layer (DMA channel control, TX/RX control with burst length 16 beats, TX/RX descriptor list addresses, TX/RX descriptor ring lengths of 32, DMA system bus mode, DMA interrupt enables for all 4 channels, MAC interrupt enable). It calls preload_descriptor_rx(0xE6040000, 0xE6044000, 0x10, 0xB) to preload RX descriptors. It then starts the RX engine by writing to DMA_CH0_RxDesc_Tail_Pointer and setting the start-RX bit in DMA_CH0_Rx_Control. It signals the external VIP sequencer by writing enet_sel to 0xA0243ffc and 0xdeadbeef to 0xA0243ff8. The test then loops trns_count times (default 10, or 6 for 10M speed), each iteration waiting for a transfer-complete interrupt via polling int_pend with wait_on(10). The Default_IRQHandler clears int_pend, reads DMA current app RxDesc and RxBuffer registers for all 4 channels, reads DMA_Interrupt_Status, clears all 4 DMA channel status registers by writing 0xffffffff, reads DMA_Interrupt_Status again, writes power to 0XE68C2050, and clears the GIC IRQ. After all transfers complete, wait_on(2000) is called and finish(0) is called to indicate test pass. | 1. Set global int_pend = 1. 2. Declare local variables: int wdata, rdata, i = 0; int address, read; 3. Call GIC_Set() to configure the GIC. 4. Call GIC_EnableAllIRQ() to enable all interrupts. 5-127. [Full procedure as provided in the aggregated JSON data] | mizar_ETHERNET0_MAC_CONFIGURATION; mizar_ETHERNET0_MAC_RXQ_CTRL0; mizar_ETHERNET0_MAC_RXQ_CTRL1; mizar_ETHERNET0_MAC_RXQ_CTRL2; mizar_ETHERNET0_MAC_RXQ_CTRL4; mizar_ETHERNET0_MAC_VLAN_TAG_CTRL; mizar_ETHERNET0_MAC_PACKET_FILTER; mizar_ETHERNET0_MAC_ADDRESS3_HIGH; mizar_ETHERNET0_MAC_ADDRESS2_HIGH; mizar_ETHERNET0_MAC_ADDRESS1_HIGH; mizar_ETHERNET0_MAC_ADDRESS0_HIGH; mizar_ETHERNET0_MAC_ADDRESS3_LOW; mizar_ETHERNET0_MAC_ADDRESS2_LOW; mizar_ETHERNET0_MAC_ADDRESS1_LOW; mizar_ETHERNET0_MAC_ADDRESS0_LOW; mizar_ETHERNET0_MAC_EXT_CONFIGURATION; mizar_ETHERNET0_MTL_TXQ3_OPERATION_MODE; mizar_ETHERNET0_MTL_TXQ2_OPERATION_MODE; mizar_ETHERNET0_MTL_TXQ1_OPERATION_MODE; mizar_ETHERNET0_MTL_TXQ0_OPERATION_MODE; mizar_ETHERNET0_MTL_TXQ3_QUANTUM_WEIGHT; mizar_ETHERNET0_MTL_TXQ2_QUANTUM_WEIGHT; mizar_ETHERNET0_MTL_TXQ1_QUANTUM_WEIGHT; mizar_ETHERNET0_MTL_OPERATION_MODE; mizar_ETHERNET0_MTL_RXQ3_OPERATION_MODE; mizar_ETHERNET0_MTL_RXQ2_OPERATION_MODE; mizar_ETHERNET0_MTL_RXQ1_OPERATION_MODE; mizar_ETHERNET0_MTL_TXQ0_QUANTUM_WEIGHT; mizar_ETHERNET0_MTL_RXQ0_OPERATION_MODE; mizar_ETHERNET0_MTL_RXQ_DMA_MAP0; mizar_ETHERNET0_MTL_Q3_INTERRUPT_CONTROL_STATUS; mizar_ETHERNET0_MTL_Q2_INTERRUPT_CONTROL_STATUS; mizar_ETHERNET0_MTL_Q1_INTERRUPT_CONTROL_STATUS; mizar_ETHERNET0_MTL_RXQ3_CONTROL; mizar_ETHERNET0_MTL_RXQ2_CONTROL; mizar_ETHERNET0_MTL_RXQ1_CONTROL; mizar_ETHERNET0_DMA_CH3_TX_CONTROL; mizar_ETHERNET0_DMA_CH2_TX_CONTROL; mizar_ETHERNET0_DMA_CH1_TX_CONTROL; mizar_ETHERNET0_DMA_CH3_TXDESC_LIST_ADDRESS; mizar_ETHERNET0_DMA_CH2_TXDESC_LIST_ADDRESS; mizar_ETHERNET0_DMA_CH1_TXDESC_LIST_ADDRESS; mizar_ETHERNET0_DMA_CH3_TXDESC_RING_LENGTH; mizar_ETHERNET0_DMA_CH2_TXDESC_RING_LENGTH; mizar_ETHERNET0_DMA_CH1_TXDESC_RING_LENGTH; mizar_ETHERNET0_MTL_Q0_INTERRUPT_CONTROL_STATUS; mizar_ETHERNET0_DMA_CH3_CONTROL; mizar_ETHERNET0_DMA_CH2_CONTROL; mizar_ETHERNET0_DMA_CH1_CONTROL; mizar_ETHERNET0_MTL_RXQ0_CONTROL; mizar_ETHERNET0_DMA_CH3_RX_CONTROL; mizar_ETHERNET0_DMA_CH2_RX_CONTROL; mizar_ETHERNET0_DMA_CH1_RX_CONTROL; mizar_ETHERNET0_DMA_SYSBUS_MODE; mizar_ETHERNET0_DMA_CH3_RXDESC_LIST_ADDRESS; mizar_ETHERNET0_DMA_CH2_RXDESC_LIST_ADDRESS; mizar_ETHERNET0_DMA_CH1_RXDESC_LIST_ADDRESS; mizar_ETHERNET0_DMA_CH3_RX_CONTROL2; mizar_ETHERNET0_DMA_CH2_RX_CONTROL2; mizar_ETHERNET0_DMA_CH1_RX_CONTROL2; mizar_ETHERNET0_DMA_CH0_TX_CONTROL; mizar_ETHERNET0_DMA_CH0_TXDESC_LIST_ADDRESS; 0XE68C2058; mizar_ETHERNET0_DMA_CH1_INTERRUPT_ENABLE; mizar_ETHERNET0_DMA_CH2_INTERRUPT_ENABLE; mizar_ETHERNET0_DMA_CH3_INTERRUPT_ENABLE; mizar_ETHERNET0_DMA_CH0_TXDESC_RING_LENGTH; mizar_ETHERNET0_DMA_CH0_CONTROL; mizar_ETHERNET0_DMA_CH0_RX_CONTROL; mizar_ETHERNET0_DMA_CH0_RXDESC_LIST_ADDRESS; mizar_ETHERNET0_DMA_CH0_RX_CONTROL2; mizar_ETHERNET0_DMA_CH0_INTERRUPT_ENABLE; mizar_ETHERNET0_MAC_INTERRUPT_ENABLE; mizar_ETHERNET0_DMA_MODE; mizar_ETHERNET0_DMA_CH0_RXDESC_TAIL_POINTER; 0xA0243ffc; 0xA0243ff8; mizar_ETHERNET0_DMA_CH0_CURRENT_APP_RXDESC; mizar_ETHERNET0_DMA_CH0_CURRENT_APP_RXBUFFER; mizar_ETHERNET0_DMA_CH1_CURRENT_APP_RXDESC; mizar_ETHERNET0_DMA_CH1_CURRENT_APP_RXBUFFER; mizar_ETHERNET0_DMA_CH2_CURRENT_APP_RXDESC; mizar_ETHERNET0_DMA_CH2_CURRENT_APP_RXBUFFER; mizar_ETHERNET0_DMA_CH3_CURRENT_APP_RXDESC; mizar_ETHERNET0_DMA_CH3_CURRENT_APP_RXBUFFER; mizar_ETHERNET0_DMA_INTERRUPT_STATUS; mizar_ETHERNET0_DMA_CH0_STATUS; mizar_ETHERNET0_DMA_CH1_STATUS; mizar_ETHERNET0_DMA_CH2_STATUS; mizar_ETHERNET0_DMA_CH3_STATUS; 0XE68C2050 | 1. The test loops trns_count times (10 for default/100M/1G, 6 for 10M). Each iteration waits for int_pend to become 0 via the interrupt handler, polling with wait_on(10). 2. In Default_IRQHandler(), int_pend is set to 0 to signal transfer completion. 3. The handler reads DMA current app RxDesc and RxBuffer for all 4 channels. 4. The handler reads DMA_INTERRUPT_STATUS (first read) and prints the value. 5. The handler clears all 4 DMA channel status registers by writing 0xffffffff. 6. The handler reads DMA_INTERRUPT_STATUS (second read) to confirm status is cleared. 7. The handler writes power to 0XE68C2050. 8. The handler calls GIC_ClearIRQ(irq_no) where irq_no = 42 + enet_select. 9. After all trns_count interrupt cycles complete, wait_on(2000) is called for settling. 10. finish(0) is called — TEST PASS. | <stdio.h>; <stdlib.h>; <math.h>; <ethernet0/ethernet0_def.h>; <test_common.h>; <ethernet0/ethernet0_offset.h>; <ethernet0/ethernet0_funcs.h>; <ethernet0/ethernet0_programming_sequence.h> | #define SOFT_RST_REG_ADDRESS 0x00000000 #define SOFT_RST_REG_DATA 0x00000000 Note: trns_count is a global unsigned int initialized to 10, conditionally set to 6 under ETH_10M. Conditional compilation macros used: ETH_10M, ETH_100M, HALF_DUPLEX, SEL_ENET0, SEL_ENET1, SEL_ENET2, SEL_ENET3, DEBUG_DISPLAY. Extern variables used: int_pend, enet_select, enet_sel, power. | NA
3 | ethernet0_tx_basic_test | This testcase performs a basic Ethernet TX DMA transfer on Ethernet0. It configures the MAC layer (MAC addresses for 4 address slots with DMA channel selection and address enable, packet filter with hash filter enabled and receive-all, MAC configuration for speed/duplex enabling TX and RX, MAC extended configuration). It configures the MTL layer (TX queue operation modes with store-and-forward and 4096-byte queue sizes for all 4 queues, TX queue quantum/weight values, MTL interrupt control for overflow/underflow on all 4 queues). It configures the DMA layer (DMA system bus mode for outstanding requests and burst selection, DMA TX descriptor ring lengths of 10 for all 4 channels, TX descriptor list addresses, TX descriptor tail pointers, DMA channel controls, DMA interrupt enables for all 4 channels). It calls preload_descriptor twice to preload TX descriptors. It starts the TX engine on channel 0 by writing 0x00100007 to DMA_CH0_TX_CONTROL. Note: DMA_CH3/CH2/CH1_TX_CONTROL start-TX writes are commented out; only CH0 TX is started. | 1. Set global int_pend = 1. 2-82. [Full procedure as provided in the aggregated JSON data] | mizar_ETHERNET0_MAC_ADDRESS3_HIGH; mizar_ETHERNET0_MAC_ADDRESS2_HIGH; mizar_ETHERNET0_MAC_ADDRESS1_HIGH; mizar_ETHERNET0_MAC_ADDRESS0_HIGH; mizar_ETHERNET0_MAC_ADDRESS3_LOW; mizar_ETHERNET0_MAC_ADDRESS2_LOW; mizar_ETHERNET0_MAC_ADDRESS1_LOW; mizar_ETHERNET0_MAC_ADDRESS0_LOW; mizar_ETHERNET0_MAC_PACKET_FILTER; mizar_ETHERNET0_MAC_CONFIGURATION; 0xA0243ffc; 0xA0243ff8; mizar_ETHERNET0_MAC_EXT_CONFIGURATION; mizar_ETHERNET0_MTL_TXQ3_OPERATION_MODE; mizar_ETHERNET0_MTL_TXQ2_OPERATION_MODE; mizar_ETHERNET0_MTL_TXQ1_OPERATION_MODE; mizar_ETHERNET0_MTL_TXQ0_OPERATION_MODE; mizar_ETHERNET0_MTL_TXQ3_QUANTUM_WEIGHT; mizar_ETHERNET0_MTL_TXQ2_QUANTUM_WEIGHT; mizar_ETHERNET0_MTL_TXQ1_QUANTUM_WEIGHT; mizar_ETHERNET0_MTL_TXQ0_QUANTUM_WEIGHT; mizar_ETHERNET0_MTL_Q3_INTERRUPT_CONTROL_STATUS; mizar_ETHERNET0_MTL_Q2_INTERRUPT_CONTROL_STATUS; mizar_ETHERNET0_MTL_Q1_INTERRUPT_CONTROL_STATUS; mizar_ETHERNET0_MTL_Q0_INTERRUPT_CONTROL_STATUS; mizar_ETHERNET0_DMA_SYSBUS_MODE; mizar_ETHERNET0_DMA_CH3_TXDESC_RING_LENGTH; mizar_ETHERNET0_DMA_CH2_TXDESC_RING_LENGTH; mizar_ETHERNET0_DMA_CH1_TXDESC_RING_LENGTH; mizar_ETHERNET0_DMA_CH0_TXDESC_RING_LENGTH; mizar_ETHERNET0_DMA_CH3_TXDESC_LIST_ADDRESS; mizar_ETHERNET0_DMA_CH2_TXDESC_LIST_ADDRESS; mizar_ETHERNET0_DMA_CH1_TXDESC_LIST_ADDRESS; mizar_ETHERNET0_DMA_CH0_TXDESC_LIST_ADDRESS; mizar_ETHERNET0_DMA_CH3_TXDESC_TAIL_POINTER; mizar_ETHERNET0_DMA_CH2_TXDESC_TAIL_POINTER; mizar_ETHERNET0_DMA_CH1_TXDESC_TAIL_POINTER; mizar_ETHERNET0_DMA_CH0_TXDESC_TAIL_POINTER; mizar_ETHERNET0_DMA_CH3_CONTROL; mizar_ETHERNET0_DMA_CH2_CONTROL; mizar_ETHERNET0_DMA_CH1_CONTROL; mizar_ETHERNET0_DMA_CH0_CONTROL; mizar_ETHERNET0_DMA_CH1_INTERRUPT_ENABLE; mizar_ETHERNET0_DMA_CH2_INTERRUPT_ENABLE; mizar_ETHERNET0_DMA_CH3_INTERRUPT_ENABLE; mizar_ETHERNET0_DMA_CH0_INTERRUPT_ENABLE; 0XE68C2058; mizar_ETHERNET0_DMA_CH0_TX_CONTROL; mizar_ETHERNET0_DMA_INTERRUPT_STATUS; mizar_ETHERNET0_DMA_CH0_STATUS; 0XE68C2050 | 1. The test loops trns_count times (10 for default/100M/1G, 6 for 10M). 2. In Default_IRQHandler(), int_pend is set to 0 to signal transfer completion. 3. The handler reads DMA_INTERRUPT_STATUS (first read) to capture interrupt status. 4. The handler clears DMA channel 0 status by writing 0xffffffff (write-1-to-clear). 5. The handler reads DMA_INTERRUPT_STATUS (second read) to confirm status is cleared. 6. The handler writes power to 0XE68C2050. 7. The handler calls GIC_ClearIRQ(irq_no). 8. After all trns_count interrupt cycles complete, wait_on(2000) is called for settling. 9. finish(0) is called — TEST PASS. | <stdio.h>; <stdlib.h>; <math.h>; <test_common.h>; <ethernet0/ethernet0_def.h>; <ethernet0/ethernet0_offset.h>; <ethernet0/ethernet0_funcs.h>; <ethernet0/ethernet0_programming_sequence.h> | #define SOFT_RST_REG_ADDRESS 0x00000000 #define SOFT_RST_REG_DATA 0x00000000 Note: SOFT_RST_REG_ADDRESS excluded per project instructions. Conditional compilation macros used: ETH_10M, ETH_100M, HALF_DUPLEX, SEL_ENET0, SEL_ENET1, SEL_ENET2, SEL_ENET3, DEBUG_DISPLAY, CLRIRQ_42. Global variables: int data_rd, data_wr; int def_fail_cnt = 0, wr_fail_cnt = 0; unsigned int trns_count = 10; extern int int_pend; Extern variables used: int_pend, enet_select, enet_sel, power. | NA
4 | ethernet0_tx_rx_multi_chnl_test | This testcase performs a multi-channel TX and RX DMA transfer on Ethernet0, sequentially activating channels 3, 2, 1, and 0. It configures the MAC, MTL, and DMA layers for 4-queue operation with store-and-forward, preloads TX and RX descriptors for all 4 channels, and performs 4-phase sequential multi-channel operation polling MMC packet counters until expected cumulative counts are reached. | 1. Set global int_pend = 1. 2-174. [Full procedure as provided in the aggregated JSON data] | 0xA0243ffc; mizar_ETHERNET0_MAC_CONFIGURATION; 0xE68C205C; mizar_ETHERNET0_MAC_EXT_CONFIGURATION; mizar_ETHERNET0_MAC_RXQ_CTRL0; mizar_ETHERNET0_MAC_RXQ_CTRL1; mizar_ETHERNET0_MAC_RXQ_CTRL2; mizar_ETHERNET0_MAC_VLAN_TAG_CTRL; mizar_ETHERNET0_MAC_PACKET_FILTER; mizar_ETHERNET0_MMC_IPC_RX_INTERRUPT_MASK; mizar_ETHERNET0_MAC_ADDRESS3_HIGH; mizar_ETHERNET0_MAC_ADDRESS2_HIGH; mizar_ETHERNET0_MAC_ADDRESS1_HIGH; mizar_ETHERNET0_MAC_ADDRESS0_HIGH; mizar_ETHERNET0_MAC_ADDRESS3_LOW; mizar_ETHERNET0_MAC_ADDRESS2_LOW; mizar_ETHERNET0_MAC_ADDRESS1_LOW; mizar_ETHERNET0_MAC_ADDRESS0_LOW; mizar_ETHERNET0_MTL_TXQ3_OPERATION_MODE; mizar_ETHERNET0_MTL_TXQ2_OPERATION_MODE; mizar_ETHERNET0_MTL_TXQ1_OPERATION_MODE; mizar_ETHERNET0_MTL_TXQ0_OPERATION_MODE; mizar_ETHERNET0_MTL_TXQ3_QUANTUM_WEIGHT; mizar_ETHERNET0_MTL_TXQ2_QUANTUM_WEIGHT; mizar_ETHERNET0_MTL_TXQ1_QUANTUM_WEIGHT; mizar_ETHERNET0_MTL_OPERATION_MODE; mizar_ETHERNET0_MTL_TXQ0_QUANTUM_WEIGHT; mizar_ETHERNET0_MTL_RXQ3_OPERATION_MODE; mizar_ETHERNET0_MTL_RXQ2_OPERATION_MODE; mizar_ETHERNET0_MTL_RXQ1_OPERATION_MODE; mizar_ETHERNET0_MTL_RXQ0_OPERATION_MODE; mizar_ETHERNET0_MTL_Q3_INTERRUPT_CONTROL_STATUS; mizar_ETHERNET0_MTL_Q2_INTERRUPT_CONTROL_STATUS; mizar_ETHERNET0_MTL_Q1_INTERRUPT_CONTROL_STATUS; mizar_ETHERNET0_MTL_Q0_INTERRUPT_CONTROL_STATUS; mizar_ETHERNET0_MTL_RXQ_DMA_MAP0; mizar_ETHERNET0_MTL_RXQ3_CONTROL; mizar_ETHERNET0_MTL_RXQ2_CONTROL; mizar_ETHERNET0_MTL_RXQ1_CONTROL; mizar_ETHERNET0_MTL_RXQ0_CONTROL; mizar_ETHERNET0_DMA_CH3_TX_CONTROL; mizar_ETHERNET0_DMA_CH2_TX_CONTROL; mizar_ETHERNET0_DMA_CH1_TX_CONTROL; mizar_ETHERNET0_DMA_CH0_TX_CONTROL; mizar_ETHERNET0_DMA_CH3_TXDESC_LIST_ADDRESS; mizar_ETHERNET0_DMA_CH2_TXDESC_LIST_ADDRESS; mizar_ETHERNET0_DMA_CH1_TXDESC_LIST_ADDRESS; mizar_ETHERNET0_DMA_CH0_TXDESC_LIST_ADDRESS; mizar_ETHERNET0_DMA_CH3_TXDESC_RING_LENGTH; mizar_ETHERNET0_DMA_CH2_TXDESC_RING_LENGTH; mizar_ETHERNET0_DMA_CH1_TXDESC_RING_LENGTH; mizar_ETHERNET0_DMA_CH3_CONTROL; mizar_ETHERNET0_DMA_CH2_CONTROL; mizar_ETHERNET0_DMA_CH1_CONTROL; mizar_ETHERNET0_DMA_SYSBUS_MODE; mizar_ETHERNET0_DMA_CH3_RX_CONTROL; mizar_ETHERNET0_DMA_CH2_RX_CONTROL; mizar_ETHERNET0_DMA_CH1_RX_CONTROL; mizar_ETHERNET0_DMA_CH0_RX_CONTROL; mizar_ETHERNET0_DMA_CH3_RXDESC_LIST_ADDRESS; mizar_ETHERNET0_DMA_CH2_RXDESC_LIST_ADDRESS; mizar_ETHERNET0_DMA_CH1_RXDESC_LIST_ADDRESS; mizar_ETHERNET0_DMA_CH0_RXDESC_LIST_ADDRESS; 0XE68C2058; mizar_ETHERNET0_DMA_CH3_RX_CONTROL2; mizar_ETHERNET0_DMA_CH2_RX_CONTROL2; mizar_ETHERNET0_DMA_CH1_RX_CONTROL2; mizar_ETHERNET0_DMA_CH0_TXDESC_RING_LENGTH; mizar_ETHERNET0_DMA_CH3_INTERRUPT_ENABLE; mizar_ETHERNET0_DMA_CH2_INTERRUPT_ENABLE; mizar_ETHERNET0_DMA_CH1_INTERRUPT_ENABLE; mizar_ETHERNET0_DMA_CH2_TXDESC_TAIL_POINTER; mizar_ETHERNET0_DMA_CH3_TXDESC_TAIL_POINTER; mizar_ETHERNET0_DMA_CH0_CONTROL; mizar_ETHERNET0_DMA_CH0_RX_CONTROL2; mizar_ETHERNET0_DMA_CH0_INTERRUPT_ENABLE; mizar_ETHERNET0_DMA_MODE; mizar_ETHERNET0_DMA_CH3_RXDESC_TAIL_POINTER; mizar_ETHERNET0_DMA_CH2_RXDESC_TAIL_POINTER; mizar_ETHERNET0_DMA_CH1_RXDESC_TAIL_POINTER; mizar_ETHERNET0_DMA_CH0_RXDESC_TAIL_POINTER; 0xA0243ff8; mizar_ETHERNET0_DMA_CH0_TXDESC_TAIL_POINTER; mizar_ETHERNET0_DMA_CH1_TXDESC_TAIL_POINTER; mizar_ETHERNET0_RX_PACKETS_COUNT_GOOD_BAD; mizar_ETHERNET0_TX_PACKET_COUNT_GOOD_BAD; mizar_ETHERNET0_DMA_CH0_CURRENT_APP_RXDESC; mizar_ETHERNET0_DMA_CH1_CURRENT_APP_RXDESC; mizar_ETHERNET0_DMA_CH2_CURRENT_APP_RXDESC; mizar_ETHERNET0_DMA_CH3_CURRENT_APP_RXDESC; mizar_ETHERNET0_DMA_INTERRUPT_STATUS; mizar_ETHERNET0_DMA_CH0_STATUS; mizar_ETHERNET0_DMA_CH1_STATUS; mizar_ETHERNET0_DMA_CH2_STATUS; mizar_ETHERNET0_DMA_CH3_STATUS; 0XE68C2050 | Phase 1 Validation: - PASS condition: rxpkt == 10 && txpkt == 10. Phase 2 Validation: - PASS condition: rxpkt == 20 && txpkt == 20. Phase 3 Validation: - PASS condition: rxpkt == 30 && txpkt == 30. Phase 4 Validation: - PASS condition: rxpkt == 40 && txpkt == 40. Interrupt Handler Validation: - For each of the 4 DMA channels, the handler reads current app RxDesc and RxDesc tail pointer. - If tail pointer caught up to current descriptor, advance or wrap. - The handler clears all 4 DMA channel status registers. - finish(0) is called — TEST PASS. | <stdio.h>; <stdlib.h>; <math.h>; <test_common.h>; <ethernet0/ethernet0_def.h>; <ethernet0/ethernet0_offset.h>; <ethernet0/ethernet0_funcs.h>; <ethernet0/ethernet0_programming_sequence.h> | #define SOFT_RST_REG_ADDRESS 0x00000000 #define SOFT_RST_REG_DATA 0x00000000 Note: SOFT_RST_REG_ADDRESS excluded per project instructions. Conditional compilation macros used: ETH_10M, ETH_100M, HALF_DUPLEX, SEL_ENET0, SEL_ENET1, SEL_ENET2, SEL_ENET3, PRELOAD_AGAIN. Global variables: int data_rd, data_wr; int def_fail_cnt = 0, wr_fail_cnt = 0; extern int int_pend; Extern variables used: int_pend, enet_select, enet_sel, power, enetsel_randvar, sel_enet. | NA