## TestPlan
Index | SS / Module | Feature | Test Case Name | Test Description | Speed | Mode | Memory Start Offset | Memory End Offset | Remarks | Test Steps / Procedure | Impacted Registers | Validation / Acceptance Criteria | Code Generation (Required / Not)
1 | GPIO | AHB 32-bit register interface | gpio_reg_wr_rd_test | Verifies GPIO register default values and masked write/read behavior across listed registers using the bus interface. Confirms reads match documented reset values (with the least significant bit masked off) and that writable bits store and return expected values considering per-register read/write masks and default values. | NA | NA | NA | NA | Default-value check masks off the least significant bit of each register read before comparison. Skip lists exclude specific registers from write/read or reset-value checks based on provided skip arrays. | Entry: initialize test. Perform reset-value verification for each targeted GPIO register; skip any registers marked to be skipped for reset read checks; ignore non-readable addresses. ¦ For each targeted register among GPIO_GP0_GPIO_8 through GPIO_GP0_GPIO_39 and the listed group/status registers: perform a read and compare against its reset value after masking off the least significant bit; count a failure when a mismatch is observed. ¦ Iterate through a fixed set of six data patterns; for each pattern, write masked data to every writable target register; skip non-writable and skipped registers. ¦ After each write pass, read from every readable and writable target register; compute the expected value as the combination of the written pattern on writable-and-readable bits and the default value on read-only bits; compare with the read value; count a failure on mismatch. ¦ Completion: if no default-value or write/read mismatches were counted, the test passes; otherwise the test fails. | MIZAR_GPIO_GP0_GPIO_8,MIZAR_GPIO_GP0_GPIO_9,MIZAR_GPIO_GP0_GPIO_10,MIZAR_GPIO_GP0_GPIO_11,MIZAR_GPIO_GP0_GPIO_12,MIZAR_GPIO_GP0_GPIO_13,MIZAR_GPIO_GP0_GPIO_14,MIZAR_GPIO_GP0_GPIO_15,MIZAR_GPIO_GP0_GPIO_16,MIZAR_GPIO_GP0_GPIO_17,MIZAR_GPIO_GP0_GPIO_18,MIZAR_GPIO_GP0_GPIO_19,MIZAR_GPIO_GP0_GPIO_20,MIZAR_GPIO_GP0_GPIO_21,MIZAR_GPIO_GP0_GPIO_22,MIZAR_GPIO_GP0_GPIO_23,MIZAR_GPIO_GP0_GPIO_24,MIZAR_GPIO_GP0_GPIO_25,MIZAR_GPIO_GP0_GPIO_26,MIZAR_GPIO_GP0_GPIO_27,MIZAR_GPIO_GP0_GPIO_28,MIZAR_GPIO_GP0_GPIO_29,MIZAR_GPIO_GP0_GPIO_30,MIZAR_GPIO_GP0_GPIO_31,MIZAR_GPIO_GP0_GPIO_32,MIZAR_GPIO_GP0_GPIO_33,MIZAR_GPIO_GP0_GPIO_34,MIZAR_GPIO_GP0_GPIO_35,MIZAR_GPIO_GP0_GPIO_36,MIZAR_GPIO_GP0_GPIO_37,MIZAR_GPIO_GP0_GPIO_38,MIZAR_GPIO_GP0_GPIO_39,MIZAR_GPIO_GPIO_INTR_RAW_STCLR1,MIZAR_GPIO_GP0_INTR1_INTR_EN1,MIZAR_GPIO_GP0_INTR1_INTR_STS1,MIZAR_GPIO_GP0_INTR2_INTR_EN1,MIZAR_GPIO_GP0_INTR2_INTR_STS1,MIZAR_GPIO_GPIO_IO_CTRL_GROUP1,MIZAR_GPIO_GPIO_IO_CTRL_GROUP2,MIZAR_GPIO_GPIO_IO_CTRL_GROUP3,MIZAR_GPIO_GPIO_IO_CTRL_GROUP4,MIZAR_GPIO_GPIO_DOUT_GROUP1,MIZAR_GPIO_GPIO_DOUT_GROUP2,MIZAR_GPIO_GPIO_DOUT_GROUP3,MIZAR_GPIO_GPIO_DOUT_GROUP4,MIZAR_GPIO_GPIO_DIN_GROUP1,MIZAR_GPIO_GPIO_DIN_GROUP2,MIZAR_GPIO_GPIO_DIN_GROUP3,MIZAR_GPIO_GPIO_DIN_GROUP4 | Reset-value phase: for each address included in the reset check, the read value with its least significant bit cleared must equal the documented reset value; otherwise the default-value failure counter increments. ¦ Write/read phase: for each address included, the read value must equal the expected value derived from the written pattern masked by the write and read masks plus preserved default bits on non-writable fields; otherwise the write/read failure counter increments. ¦ Overall pass: both the default-value failure counter and the write/read failure counter remain zero at test completion.
2 | GPIO | neie (Enable interrupt on falling edge) | test_gpio_negedge_intr_en | Configures input mode and falling-edge interrupt enable on GPIOs 8–39, enables the corresponding group interrupt and system interrupt routing, then generates one falling edge per pin and validates per-pin input state, raw status, group masked status, and proper clearing of both group and system interrupt status. | NA | Interrupt | 0xA0243ffc | 0xA0243ffc | Each pin is pre-cleared at the group raw status register before enabling the specific interrupt. A bounded wait with timeout is used to avoid indefinite hangs while waiting for the service routine to signal completion. | Entry: initialize error counter; conditionally enable the appropriate interrupt line in the generic interrupt controller based on the selected instance. ¦ Enable the system interrupt output for the selected GPIO instance in the system interrupt enable register. ¦ Drive the pad output control to a known high state to establish a starting level. ¦ For each pin index 0..31 corresponding to GPIO 8..39: configure the per-pin control register to input mode, enable falling-edge interrupt, and clear per-pin raw status; include a short wait between configurations. ¦ For each pin index 0..31: clear the corresponding group raw bit, enable only that pin in the group enable register, insert a short wait, arm the completion flag, then generate a falling edge by briefly driving high followed by low on the external pad control; wait with a finite timeout for the service routine to acknowledge; on timeout, record an error. ¦ In the interrupt service routine: acknowledge completion; restore the external pad drive to a high state; read the per-pin control/status and verify input is low after a falling edge; if the raw indicator is asserted, verify the corresponding bit in the group masked status register is set; clear the per-pin raw status and the group raw bit; verify the group masked status becomes zero; clear the system raw status for the selected instance; finally, clear the interrupt in the controller. | MIZAR_LSS_SYSREG_INTR_EN1,MIZAR_GPIO_GP0_GPIO_8,MIZAR_GPIO_GP0_INTR1_INTR_EN1,MIZAR_GPIO_GP0_INTR1_INTR_STS1,MIZAR_GPIO_GPIO_INTR_RAW_STCLR1,MIZAR_LSS_SYSREG_RAW_STCR1 | During service, the per-pin input state must be low after the falling edge. ¦ The per-pin raw indicator must be asserted for the serviced pin; the corresponding group masked status bit must be set prior to clearing. ¦ After clearing per-pin raw status and group raw status, the group masked status must read as zero. ¦ System raw status for the selected instance must be cleared. ¦ The test passes if no timeouts occur and all checks succeed for every pin; otherwise it fails.
3 | GPIO | peie (Enable interrupt on rising edge) | test_gpio_pedge_all_pads_en | Enables rising-edge interrupt on GPIOs 8–39, sets input mode via group IO control, enables group interrupts, then produces a rising edge for each pin and validates group masked status assertion and successful clearing of both group masked status and system raw status in the service routine. | NA | Interrupt | 0xA0243ffc | 0xA0243ffc | The service routine masks group interrupts during handling, clears all per-pin raw latches, verifies the group masked status is cleared, and clears the corresponding system raw status. A bounded wait prevents indefinite stalls while waiting for service completion. | Entry: conditionally enable the appropriate controller interrupt line for the selected instance. ¦ Enable the system interrupt output for the selected instance in the system interrupt enable register. ¦ Per-pin configuration loop: for each pin index 0..31, enable rising-edge interrupt in its per-pin control register. ¦ Set input mode for GPIOs 8–39 using group IO control registers for all four groups. ¦ Enable all bits in the group interrupt enable register. ¦ For each pin index 0..31: drive external pad control low, wait briefly, arm the completion flag, then drive high to create a rising edge; wait in a bounded loop for the service routine to acknowledge; on timeout, record an error; optionally re-drive low and wait before the next iteration. ¦ In the service routine: acknowledge completion; read the group masked status; temporarily disable the group interrupt enable register; confirm that some group masked status is asserted; clear per-pin raw latches across all pins; verify the group masked status is zero; clear the system raw status for the selected instance; re-enable the group interrupt enable register; clear the interrupt in the controller. | MIZAR_LSS_SYSREG_INTR_EN1,MIZAR_GPIO_GP0_GPIO_8,MIZAR_GPIO_GP0_INTR1_INTR_EN1,MIZAR_GPIO_GP0_INTR1_INTR_STS1,MIZAR_GPIO_GPIO_IO_CTRL_GROUP1,MIZAR_GPIO_GPIO_IO_CTRL_GROUP2,MIZAR_GPIO_GPIO_IO_CTRL_GROUP3,MIZAR_GPIO_GPIO_IO_CTRL_GROUP4,MIZAR_LSS_SYSREG_RAW_STCR1 | Group masked status must be asserted during service. ¦ After clearing all per-pin raw latches, the group masked status must read as zero. ¦ System raw status must be cleared for the selected instance. ¦ No timeout occurs while waiting for interrupt handling for any pin. ¦ The test passes if the error counter remains zero at completion.

## Meta_data_sheet (hidden)
Hidden_Test_Case_Name | Hidden_Test_Description | Hidden_Remarks | Hidden_Test_Steps_Procedure | Hidden_Impacted_Registers | Hidden_Validation_Acceptance_Criteria
gpio_reg_wr_rd_test | Checks default values for listed GPIO registers and verifies masked write/read operations across all targeted addresses using arrays of addresses, masks, and defaults. | when reading default values the din value is becoming 1 automatically if we don't force any value,but if we force zero to din bit level sel becoming high,so that reding value not matched with expected value. Uses skip_array and skip_rst_array to omit specific addresses from write/read and reset checks. | int test_case(): calls chk_rst_val(); then chk_rd_wr(); finishes with status 1 if def_fail_cnt > 0 or wr_fail_cnt > 0 else 0. ¦ void chk_rst_val(): for (i=0;i<CNT;i++): addr=addr_array[i]; if (skip_rst_array[i]==1) continue; if (read_mask_array[i]==0) continue; data_rd=read_reg(addr); data=(data_rd & 0xfffffffe); if (data==default_value_array[i]) { PASS log } else { def_fail_cnt++; print failure }. ¦ void chk_rd_wr(): chk_val[6]={0xffffffff,0xaaaaaaaa,0x55555555,0xf5f5f5f5,0xA5A5A5A5,0xffff0000}; For each j in 0..5: data_wr=chk_val[j]; Write pass: for i=0..CNT-1: addr=addr_array[i]; if (skip_array[i]==1) continue; if (write_mask_array[i]==0) continue; write_reg(addr,(data_wr & write_mask_array[i])); Read/compare pass: for i=0..CNT-1: addr=addr_array[i]; if (skip_array[i]==1) continue; if (write_mask_array[i]==0) continue; if (read_mask_array[i]==0) continue; data_rd=(read_reg(addr) & read_mask_array[i]); wr_n=(write_mask_array[i] ^ 0xffffffff); exp_val=((data_wr & read_mask_array[i] & write_mask_array[i]) ¦ (wr_n & read_mask_array[i] & default_value_array[i])); if (data_rd==exp_val) { PASS log } else { wr_fail_cnt++; print failure }. ¦ Registers accessed via addr_array include: MIZAR_GPIO_GP0_GPIO_8..MIZAR_GPIO_GP0_GPIO_39, MIZAR_GPIO_GPIO_INTR_RAW_STCLR1, MIZAR_GPIO_GP0_INTR1_INTR_EN1, MIZAR_GPIO_GP0_INTR1_INTR_STS1, MIZAR_GPIO_GP0_INTR2_INTR_EN1, MIZAR_GPIO_GP0_INTR2_INTR_STS1, MIZAR_GPIO_GPIO_IO_CTRL_GROUP1..4, MIZAR_GPIO_GPIO_DOUT_GROUP1..4, MIZAR_GPIO_GPIO_DIN_GROUP1..4. Operations: READ and WRITE as per loops. | MIZAR_GPIO_GP0_GPIO_8,MIZAR_GPIO_GP0_GPIO_9,MIZAR_GPIO_GP0_GPIO_10,MIZAR_GPIO_GP0_GPIO_11,MIZAR_GPIO_GP0_GPIO_12,MIZAR_GPIO_GP0_GPIO_13,MIZAR_GPIO_GP0_GPIO_14,MIZAR_GPIO_GP0_GPIO_15,MIZAR_GPIO_GP0_GPIO_16,MIZAR_GPIO_GP0_GPIO_17,MIZAR_GPIO_GP0_GPIO_18,MIZAR_GPIO_GP0_GPIO_19,MIZAR_GPIO_GP0_GPIO_20,MIZAR_GPIO_GP0_GPIO_21,MIZAR_GPIO_GP0_GPIO_22,MIZAR_GPIO_GP0_GPIO_23,MIZAR_GPIO_GP0_GPIO_24,MIZAR_GPIO_GP0_GPIO_25,MIZAR_GPIO_GP0_GPIO_26,MIZAR_GPIO_GP0_GPIO_27,MIZAR_GPIO_GP0_GPIO_28,MIZAR_GPIO_GP0_GPIO_29,MIZAR_GPIO_GP0_GPIO_30,MIZAR_GPIO_GP0_GPIO_31,MIZAR_GPIO_GP0_GPIO_32,MIZAR_GPIO_GP0_GPIO_33,MIZAR_GPIO_GP0_GPIO_34,MIZAR_GPIO_GP0_GPIO_35,MIZAR_GPIO_GP0_GPIO_36,MIZAR_GPIO_GP0_GPIO_37,MIZAR_GPIO_GP0_GPIO_38,MIZAR_GPIO_GP0_GPIO_39,MIZAR_GPIO_GPIO_INTR_RAW_STCLR1,MIZAR_GPIO_GP0_INTR1_INTR_EN1,MIZAR_GPIO_GP0_INTR1_INTR_STS1,MIZAR_GPIO_GP0_INTR2_INTR_EN1,MIZAR_GPIO_GP0_INTR2_INTR_STS1,MIZAR_GPIO_GPIO_IO_CTRL_GROUP1,MIZAR_GPIO_GPIO_IO_CTRL_GROUP2,MIZAR_GPIO_GPIO_IO_CTRL_GROUP3,MIZAR_GPIO_GPIO_IO_CTRL_GROUP4,MIZAR_GPIO_GPIO_DOUT_GROUP1,MIZAR_GPIO_GPIO_DOUT_GROUP2,MIZAR_GPIO_GPIO_DOUT_GROUP3,MIZAR_GPIO_GPIO_DOUT_GROUP4,MIZAR_GPIO_GPIO_DIN_GROUP1,MIZAR_GPIO_GPIO_DIN_GROUP2,MIZAR_GPIO_GPIO_DIN_GROUP3,MIZAR_GPIO_GPIO_DIN_GROUP4 | if(data == default_value_array[i]) for all i (with bit0 masked) and for every pattern/data_rd comparison equals exp_val, then finish(0); else finish(1).
test_gpio_negedge_intr_en | Enables negedge interrupts for GPIOs 8..39, routes instance interrupt via sysreg, generates falling edges via 0xA0243ffc pad control, and validates DIN low, raw bit set, group status set/clear, and sysreg clear in ISR. | Uses bounded wait (timeout=5000 with wait_on(10) per iteration). Pre-clears raw status per bit and re-drives pad lines high after servicing. | int test_case(): test_err=0; #ifdef GPIO0 GIC_EnableIRQ(87); #endif; #ifdef GPIO1 GIC_EnableIRQ(88); #endif; #ifdef GPIO0 write_reg(MIZAR_LSS_SYSREG_INTR_EN1, LSS_SYSREG_INTR_EN1_GPIO0_INTR); #endif; #ifdef GPIO1 write_reg(MIZAR_LSS_SYSREG_INTR_EN1, LSS_SYSREG_INTR_EN1_GPIO1_INTR); #endif; write_reg(0xA0243ffc, 0xffffffff); for (i=0;i<32;i++){ addr1=MIZAR_GPIO_GP0_GPIO_8+(i*4); write_reg(addr1,(1u<<20)¦(1u<<18)¦(1u<<16)); wait_on(10);} for (i=0;i<32;i++){ wr_val=1u<<i; write_reg(MIZAR_GPIO_GPIO_INTR_RAW_STCLR1, wr_val); write_reg(MIZAR_GPIO_GP0_INTR1_INTR_EN1, wr_val); wait_on(10); int_pend=1; write_reg(0xA0243ffc, 0xffffffff); wait_on(30); write_reg(0xA0243ffc, ~wr_val); unsigned int timeout=5000; while (int_pend && timeout--){ wait_on(10);} if (timeout==0){ printf("ERROR: Timeout waiting for GPIO%u negedge interrupt\n", (unsigned)(i+8)); test_err++; }} finish(test_err); ¦ void Default_IRQHandler(): unsigned int local_wr=1u<<i; int_pend=0; write_reg(0xA0243ffc, 0xffffffff); raddr=MIZAR_GPIO_GP0_GPIO_8+(i*4); rdata=read_reg(raddr); if ((rdata & 0x1)!=0){ test_err++; } if ((rdata & 0x2)!=0x0){ rdata_grp=read_reg(MIZAR_GPIO_GP0_INTR1_INTR_STS1); if ((rdata_grp & local_wr)==0){ test_err++; } raddr2=MIZAR_GPIO_GP0_GPIO_8+(i*4); write_reg(raddr2,(1u<<20)¦(1u<<16)); write_reg(MIZAR_GPIO_GPIO_INTR_RAW_STCLR1, local_wr); rdata_grp=read_reg(MIZAR_GPIO_GP0_INTR1_INTR_STS1); if (rdata_grp!=0x0){ test_err++; } #ifdef GPIO0 write_reg(MIZAR_LSS_SYSREG_RAW_STCR1, LSS_SYSREG_RAW_STCR1_GPIO0_INTR); GIC_ClearIRQ(87); #endif #ifdef GPIO1 write_reg(MIZAR_LSS_SYSREG_RAW_STCR1, LSS_SYSREG_RAW_STCR1_GPIO1_INTR); GIC_ClearIRQ(88); #endif } else { test_err++; } | MIZAR_LSS_SYSREG_INTR_EN1,MIZAR_GPIO_GP0_GPIO_8,MIZAR_GPIO_GP0_INTR1_INTR_EN1,MIZAR_GPIO_GP0_INTR1_INTR_STS1,MIZAR_GPIO_GPIO_INTR_RAW_STCLR1,MIZAR_LSS_SYSREG_RAW_STCR1 | ISR: if((rdata & 0x1) != 0) then error; if ((rdata & 0x2) != 0) then group status bit must be set (rdata_grp & local_wr) != 0 else error; after clears, group status must be 0 else error; system raw status is written to clear for GPIO0/GPIO1.
test_gpio_pedge_all_pads_en | Enables posedge interrupts for GPIOs 8..39, sets input mode via group IO control, enables group interrupt, then toggles external pad via 0xA0243ffc to create rising edges; ISR checks group status, clears per-pin raw, verifies group clear, clears sysreg, and re-enables group. | Uses bounded wait (timeout=2000 with wait_on(10) per iteration). Masks group enables during ISR via write_reg(MIZAR_GPIO_GP0_INTR1_INTR_EN1, 0x00000000). | void test_case(): #ifdef GPIO0 GIC_EnableIRQ(87); #endif #ifdef GPIO1 GIC_EnableIRQ(88); #endif #ifdef GPIO0 write_reg(MIZAR_LSS_SYSREG_INTR_EN1, LSS_SYSREG_INTR_EN1_GPIO0_INTR); #endif #ifdef GPIO1 write_reg(MIZAR_LSS_SYSREG_INTR_EN1, LSS_SYSREG_INTR_EN1_GPIO1_INTR); #endif for (i=0;i<32;i++){ write_reg(MIZAR_GPIO_GP0_GPIO_8+(i*4), 0x00020000);} wait_on(10); write_reg(MIZAR_GPIO_GPIO_IO_CTRL_GROUP1,0x000000FF); write_reg(MIZAR_GPIO_GPIO_IO_CTRL_GROUP2,0x000000FF); write_reg(MIZAR_GPIO_GPIO_IO_CTRL_GROUP3,0x000000FF); write_reg(MIZAR_GPIO_GPIO_IO_CTRL_GROUP4,0x000000FF); wait_on(10); write_reg(MIZAR_GPIO_GP0_INTR1_INTR_EN1, 0xFFFFFFFF); for (i=0;i<32;i++){ write_reg(0xA0243ffc, 0x00000000); wait_on(10); int_pend=1; write_reg(0xA0243ffc, 0xFFFFFFFF); int timeout=2000; while ((int_pend==1) && (--timeout>0)){ wait_on(10);} if (timeout==0){ printf("ERROR: Timeout waiting for GPIO IRQ at i=%u\n", i); test_err++; break;} write_reg(0xA0243ffc, 0x00000000); wait_on(10);} finish(test_err); ¦ void Default_IRQHandler(): wr_val=1<<i; int_pend=0; rdata_grp=read_reg(MIZAR_GPIO_GP0_INTR1_INTR_STS1); write_reg(MIZAR_GPIO_GP0_INTR1_INTR_EN1, 0x00000000); if ((rdata_grp & (0xffffffff))!=0) { /* success log */ } else { printf("ERROR: Group Interrupt not occured\n"); test_err++; } for (j=0;j<32;j++){ write_reg(MIZAR_GPIO_GP0_GPIO_8+(j*4), 0x00010000);} wait_on(2); rdata_grp=read_reg(MIZAR_GPIO_GP0_INTR1_INTR_STS1); if (rdata_grp==0x0) { /* success log */ } else { printf("ERROR : Group Interrupt clear failed: Interrupt value:%x\n", rdata_grp); test_err++; } #ifdef GPIO0 write_reg(MIZAR_LSS_SYSREG_RAW_STCR1, LSS_SYSREG_RAW_STCR1_GPIO0_INTR); rdata=read_reg(MIZAR_LSS_SYSREG_RAW_STCR1); if ((rdata & LSS_SYSREG_RAW_STCR1_GPIO0_INTR)!=0) { printf("sysreg status not cleared : %0x\n", MIZAR_LSS_SYSREG_RAW_STCR1); test_err++; } #endif #ifdef GPIO1 write_reg(MIZAR_LSS_SYSREG_RAW_STCR1, LSS_SYSREG_RAW_STCR1_GPIO1_INTR); rdata=read_reg(MIZAR_LSS_SYSREG_RAW_STCR1); if ((rdata & LSS_SYSREG_RAW_STCR1_GPIO1_INTR)!=0) { printf("sysreg status not cleared : %0x\n", MIZAR_LSS_SYSREG_RAW_STCR1); test_err++; } #endif write_reg(MIZAR_GPIO_GP0_INTR1_INTR_EN1, 0xFFFFFFFF); #ifdef GPIO0 GIC_ClearIRQ(87); #endif #ifdef GPIO1 GIC_ClearIRQ(88); #endif | MIZAR_LSS_SYSREG_INTR_EN1,MIZAR_GPIO_GP0_GPIO_8,MIZAR_GPIO_GP0_INTR1_INTR_EN1,MIZAR_GPIO_GP0_INTR1_INTR_STS1,MIZAR_GPIO_GPIO_IO_CTRL_GROUP1,MIZAR_GPIO_GPIO_IO_CTRL_GROUP2,MIZAR_GPIO_GPIO_IO_CTRL_GROUP3,MIZAR_GPIO_GPIO_IO_CTRL_GROUP4,MIZAR_LSS_SYSREG_RAW_STCR1 | Group status nonzero during ISR; after clearing per-pin raw (iclr) and a brief wait, group status must be 0; sysreg raw clear must succeed (post-read masked bit equals 0); completion without timeout implies pass (test_err==0).