## TestPlan
Index | SS / Module | Feature | Test Case Name | Test Description | Speed | Mode | Memory Start Offset | Memory End Offset | Remarks | Test Steps / Procedure | Impacted Registers | Validation / Acceptance Criteria | Code Generation
1 | Ethernet | Register Write-Read Verification | ethernet0_reg_wr_rd_test | Verify the default reset values and write-read accessibility of Ethernet0 MAC registers. The test reads each register and compares against its expected default value, then writes six distinct test patterns (all-ones, 0xAAAAAAAA, 0x55555555, all-zeros, 0xA5A5A5A5, 0xFFFF0000) to each writable register and reads back to verify correctness using read and write masks. The test passes if all default value checks and all write-read checks succeed for every register. | NA | NA | 0x0 | 0x10 | The addr_array is declared with size 434 but only 5 entries are populated. The soft_reset_chk() function is commented out. The SOFT_RST_REG_ADDRESS macro is excluded per project instructions. | 1. Initialize global failure counters to zero. 2. Execute default value check phase: For each register, skip if not readable or marked for skip. Read the register and compare against its expected default value. Increment the default-fail counter on mismatch. 3. Execute write-read check phase: For each of six test patterns, write to each writable register and read back to verify using masks. 4. Evaluate results: If either failure counter is greater than zero, report test failure. Otherwise, report test pass. | MAC_Configuration; MAC_Ext_Configuration; MAC_Packet_Filter; MAC_WD_JB_Timeout; MAC_Hash_Table_Reg0 | 1. All registers must return their expected default reset values when read after reset. 2. For each of the six test patterns, writing to each writable register and reading back must yield the expected value. 3. The test passes only if zero mismatches are detected.
2 | Ethernet | Basic RX DMA Reception | ethernet0_rx_basic_test | Verify basic Ethernet0 RX DMA reception across all 4 DMA channels. The test configures MAC, MTL, and DMA subsystems, preloads RX descriptors, starts the RX DMA engine, triggers an external VIP sequencer, and waits for multiple transfer-complete interrupts. | ETH_10M (10 Mbps); ETH_100M (100 Mbps); 1000 Mbps (default) | HALF_DUPLEX; Full Duplex (default) | 0x0 | 0x12E0 | Several registers written twice. DMA_CH0_RX_CONTROL written three times. Four hex addresses unmapped. | 1. Configure GIC and enable all interrupts. 2. Select speed and interface. 3-33. Configure MAC, MTL, DMA subsystems and start RX. Poll for transfer completion via interrupts. | MAC_Configuration; MAC_RxQ_Ctrl0; MAC_RxQ_Ctrl1; MAC_RxQ_Ctrl2; MAC_RxQ_Ctrl4; MAC_VLAN_Tag_Ctrl; MAC_Packet_Filter; MAC_Address3_High; MAC_Address2_High; MAC_Address1_High; MAC_Address0_High; MAC_Address3_Low; MAC_Address2_Low; MAC_Address1_Low; MAC_Address0_Low; MAC_Ext_Configuration; MTL_TxQ3_Operation_Mode; MTL_TxQ2_Operation_Mode; MTL_TxQ1_Operation_Mode; MTL_TxQ0_Operation_Mode; MTL_TxQ3_Quantum_Weight; MTL_TxQ2_Quantum_Weight; MTL_TxQ1_Quantum_Weight; MTL_Operation_Mode; MTL_RxQ3_Operation_Mode; MTL_RxQ2_Operation_Mode; MTL_RxQ1_Operation_Mode; MTL_TxQ0_Quantum_Weight; MTL_RxQ0_Operation_Mode; MTL_RxQ_DMA_Map0; MTL_Q3_Interrupt_Control_Status; MTL_Q2_Interrupt_Control_Status; MTL_Q1_Interrupt_Control_Status; MTL_RxQ3_Control; MTL_RxQ2_Control; MTL_RxQ1_Control; DMA_CH3_Tx_Control; DMA_CH2_Tx_Control; DMA_CH1_Tx_Control; DMA_CH3_TxDesc_List_Address; DMA_CH2_TxDesc_List_Address; DMA_CH1_TxDesc_List_Address; DMA_CH3_TxDesc_Ring_Length; DMA_CH2_TxDesc_Ring_Length; DMA_CH1_TxDesc_Ring_Length; MTL_Q0_Interrupt_Control_Status; DMA_CH3_Control; DMA_CH2_Control; DMA_CH1_Control; MTL_RxQ0_Control; DMA_CH3_Rx_Control; DMA_CH2_Rx_Control; DMA_CH1_Rx_Control; DMA_SysBus_Mode; DMA_CH3_RxDesc_List_Address; DMA_CH2_RxDesc_List_Address; DMA_CH1_RxDesc_List_Address; DMA_CH3_Rx_Control2; DMA_CH2_Rx_Control2; DMA_CH1_Rx_Control2; DMA_CH0_Tx_Control; DMA_CH0_TxDesc_List_Address; DMA_CH1_Interrupt_Enable; DMA_CH2_Interrupt_Enable; DMA_CH3_Interrupt_Enable; DMA_CH0_TxDesc_Ring_Length; DMA_CH0_Control; DMA_CH0_Rx_Control; DMA_CH0_RxDesc_List_Address; DMA_CH0_Rx_Control2; DMA_CH0_Interrupt_Enable; MAC_Interrupt_Enable; DMA_Mode; DMA_CH0_RxDesc_Tail_Pointer; DMA_CH0_Current_App_RxDesc; DMA_CH0_Current_App_RxBuffer; DMA_CH1_Current_App_RxDesc; DMA_CH1_Current_App_RxBuffer; DMA_CH2_Current_App_RxDesc; DMA_CH2_Current_App_RxBuffer; DMA_CH3_Current_App_RxDesc; DMA_CH3_Current_App_RxBuffer; DMA_Interrupt_Status; DMA_CH0_Status; DMA_CH1_Status; DMA_CH2_Status; DMA_CH3_Status | 1. All expected transfer-complete interrupts must be received. 2. DMA channel statuses must be cleared successfully. 3. Test completes with success after all transfers.
3 | Ethernet | Basic TX DMA Transmission | ethernet0_tx_basic_test | Verify basic Ethernet0 TX DMA transmission on DMA channel 0. The test configures MAC, MTL, and DMA subsystems, preloads TX descriptors, starts the TX DMA engine on channel 0, and waits for transfer-complete interrupts. | ETH_10M (10 Mbps); ETH_100M (100 Mbps); 1000 Mbps (default) | HALF_DUPLEX; Full Duplex (default) | 0x0 | 0x12B4 | Only DMA CH0 TX Control started. DMA CH3/2/1 TX Control writes commented out. Only DMA CH0 Status cleared in IRQ handler. VIP trigger occurs before MTL/DMA configuration. | 1. Configure GIC and enable all interrupts. 2. Select speed and interface. 3-23. Configure MAC, MTL, DMA subsystems, preload TX descriptors, start TX, poll for completion via interrupts. | MAC_Address3_High; MAC_Address2_High; MAC_Address1_High; MAC_Address0_High; MAC_Address3_Low; MAC_Address2_Low; MAC_Address1_Low; MAC_Address0_Low; MAC_Packet_Filter; MAC_Configuration; MAC_Ext_Configuration; MTL_TxQ3_Operation_Mode; MTL_TxQ2_Operation_Mode; MTL_TxQ1_Operation_Mode; MTL_TxQ0_Operation_Mode; MTL_TxQ3_Quantum_Weight; MTL_TxQ2_Quantum_Weight; MTL_TxQ1_Quantum_Weight; MTL_TxQ0_Quantum_Weight; MTL_Q3_Interrupt_Control_Status; MTL_Q2_Interrupt_Control_Status; MTL_Q1_Interrupt_Control_Status; MTL_Q0_Interrupt_Control_Status; DMA_SysBus_Mode; DMA_CH3_TxDesc_Ring_Length; DMA_CH2_TxDesc_Ring_Length; DMA_CH1_TxDesc_Ring_Length; DMA_CH0_TxDesc_Ring_Length; DMA_CH3_TxDesc_List_Address; DMA_CH2_TxDesc_List_Address; DMA_CH1_TxDesc_List_Address; DMA_CH0_TxDesc_List_Address; DMA_CH3_TxDesc_Tail_Pointer; DMA_CH2_TxDesc_Tail_Pointer; DMA_CH1_TxDesc_Tail_Pointer; DMA_CH0_TxDesc_Tail_Pointer; DMA_CH3_Control; DMA_CH2_Control; DMA_CH1_Control; DMA_CH0_Control; DMA_CH1_Interrupt_Enable; DMA_CH2_Interrupt_Enable; DMA_CH3_Interrupt_Enable; DMA_CH0_Interrupt_Enable; DMA_CH0_Tx_Control; DMA_Interrupt_Status; DMA_CH0_Status | 1. All expected transfer-complete interrupts must be received. 2. DMA channel 0 status must be cleared successfully. 3. Test completes with success after all transfers.
4 | Ethernet | Multi-Channel TX and RX DMA Transfer | ethernet0_tx_rx_multi_chnl_test | Verify Ethernet0 multi-channel TX and RX DMA transfer across all 4 DMA channels. Channels are activated sequentially (CH3→CH2→CH1→CH0), each time updating the RX queue-to-DMA mapping and polling for cumulative TX/RX packet counts. | ETH_10M (10 Mbps); ETH_100M (100 Mbps); 1000 Mbps (default) | HALF_DUPLEX; Full Duplex (default) | 0x0 | 0x12E0 | Channels activated in reverse order CH3→CH2→CH1→CH0. MTL_RXQ_DMA_MAP0 written 5 times. preload_descriptor called 8 times, preload_descriptor_rx called 4 times. Complex per-channel RX tail pointer wrap-around logic in IRQ handler. | 1. Configure GIC and enable all interrupts. 2-28. Configure MAC, MTL, DMA subsystems, preload TX/RX descriptors, sequentially activate channels, poll for cumulative packet counts, manage RX tail pointers in IRQ handler. | MAC_Configuration; MAC_Ext_Configuration; MAC_RxQ_Ctrl0; MAC_RxQ_Ctrl1; MAC_RxQ_Ctrl2; MAC_VLAN_Tag_Ctrl; MAC_Packet_Filter; MMC_IPC_Rx_Interrupt_Mask; MAC_Address3_High; MAC_Address2_High; MAC_Address1_High; MAC_Address0_High; MAC_Address3_Low; MAC_Address2_Low; MAC_Address1_Low; MAC_Address0_Low; MTL_TxQ3_Operation_Mode; MTL_TxQ2_Operation_Mode; MTL_TxQ1_Operation_Mode; MTL_TxQ0_Operation_Mode; MTL_TxQ3_Quantum_Weight; MTL_TxQ2_Quantum_Weight; MTL_TxQ1_Quantum_Weight; MTL_Operation_Mode; MTL_TxQ0_Quantum_Weight; MTL_RxQ3_Operation_Mode; MTL_RxQ2_Operation_Mode; MTL_RxQ1_Operation_Mode; MTL_RxQ0_Operation_Mode; MTL_Q3_Interrupt_Control_Status; MTL_Q2_Interrupt_Control_Status; MTL_Q1_Interrupt_Control_Status; MTL_Q0_Interrupt_Control_Status; MTL_RxQ_DMA_Map0; MTL_RxQ3_Control; MTL_RxQ2_Control; MTL_RxQ1_Control; MTL_RxQ0_Control; DMA_CH3_Tx_Control; DMA_CH2_Tx_Control; DMA_CH1_Tx_Control; DMA_CH0_Tx_Control; DMA_CH3_TxDesc_List_Address; DMA_CH2_TxDesc_List_Address; DMA_CH1_TxDesc_List_Address; DMA_CH0_TxDesc_List_Address; DMA_CH3_TxDesc_Ring_Length; DMA_CH2_TxDesc_Ring_Length; DMA_CH1_TxDesc_Ring_Length; DMA_CH3_Control; DMA_CH2_Control; DMA_CH1_Control; DMA_SysBus_Mode; DMA_CH3_Rx_Control; DMA_CH2_Rx_Control; DMA_CH1_Rx_Control; DMA_CH0_Rx_Control; DMA_CH3_RxDesc_List_Address; DMA_CH2_RxDesc_List_Address; DMA_CH1_RxDesc_List_Address; DMA_CH0_RxDesc_List_Address; DMA_CH3_Rx_Control2; DMA_CH2_Rx_Control2; DMA_CH1_Rx_Control2; DMA_CH0_TxDesc_Ring_Length; DMA_CH3_Interrupt_Enable; DMA_CH2_Interrupt_Enable; DMA_CH1_Interrupt_Enable; DMA_CH2_TxDesc_Tail_Pointer; DMA_CH3_TxDesc_Tail_Pointer; DMA_CH0_Control; DMA_CH0_Rx_Control2; DMA_CH0_Interrupt_Enable; DMA_Mode; DMA_CH3_RxDesc_Tail_Pointer; DMA_CH2_RxDesc_Tail_Pointer; DMA_CH1_RxDesc_Tail_Pointer; DMA_CH0_RxDesc_Tail_Pointer; DMA_CH1_TxDesc_Tail_Pointer; DMA_CH0_TxDesc_Tail_Pointer; Rx_Packets_Count_Good_Bad; Tx_Packet_Count_Good_Bad; DMA_CH0_Current_App_RxDesc; DMA_CH1_Current_App_RxDesc; DMA_CH2_Current_App_RxDesc; DMA_CH3_Current_App_RxDesc; DMA_Interrupt_Status; DMA_CH0_Status; DMA_CH1_Status; DMA_CH2_Status; DMA_CH3_Status | 1. After each phase, cumulative TX/RX packet counts must reach expected values (10, 20, 30, 40). 2. IRQ handler must correctly manage RX descriptor tail pointer advancement with wrap-around. 3. All DMA channel statuses cleared successfully. 4. Test completes with success after all 40 TX and 40 RX packets transferred.

## MetaData (hidden)
Index | Test Case Name | Meta Test Description | Meta Test Steps / Procedure | Meta Impacted Registers | Meta Validation / Acceptance Criteria | Meta Headers | Meta Macros | Meta Arrays
1 | ethernet0_reg_wr_rd_test | This testcase verifies the register write-read functionality of Ethernet0 MAC registers. It operates in two phases: Phase 1 — Default Value Check (chk_rst_val): Iterates over all registers in addr_array (CNT=434, 5 populated entries). For each register, if read_mask_array[i] is 0x00000000 the register is skipped (not readable). If skip_rst_array[i] is 1 the register is skipped. Otherwise, read_reg(addr) is called and the read value is compared against default_value_array[i]. If mismatch, def_fail_cnt is incremented and a failure message is printed. Phase 2 — Write-Read Check (chk_rd_wr): Uses 6 test patterns from chk_val[6] = {0xffffffff, 0xaaaaaaaa, 0x55555555, 0x00000000, 0xA5A5A5A5, 0xffff0000}. For each pattern j (0..5): - Write sub-phase: For each register i (0..CNT-1), if skip_array[i]==1 skip, if write_mask_array[i]==0x00000000 skip, otherwise call write_reg(addr, data_wr). - Read-back sub-phase: For each register i (0..CNT-1), if skip_array[i]==1 skip, if write_mask_array[i]==0x00000000 skip, if read_mask_array[i]==0x00000000 skip, otherwise call read_reg(addr). Compute wr_n = write_mask_array[i] ^ 0xffffffff. Compute exp_val = (data_wr & read_mask_array[i] & write_mask_array[i]) ¦ (wr_n & read_mask_array[i] & default_value_array[i]). Compare data_rd against exp_val. If mismatch, wr_fail_cnt is incremented. Final check: If def_fail_cnt > 0 or wr_fail_cnt > 0, call finish(1) indicating failure. Otherwise call finish(0) indicating pass. Note: soft_reset_chk() is commented out in test_case() and is not executed. The SOFT_RST_REG_ADDRESS macro is excluded per instructions. | 1. Global variable initialization: int data_rd, data_wr; int def_fail_cnt = 0; int wr_fail_cnt = 0; 2. test_case() entry point is called. 3. test_case() calls chk_rst_val(). 4. chk_rst_val() begins: declares int i; unsigned long int addr; 5. Loop: for (i = 0; i < CNT; i++) where CNT = 434 (5 populated entries): 5a. addr = addr_array[i]; 5b. Check: if (read_mask_array[i] == 0x00000000) then skip. 5c. Check: if (skip_rst_array[i] == 1) then skip. 5d. data_rd = read_reg(addr); 5e. Compare: if (data_rd == default_value_array[i]) then PASS. 5f. Else: def_fail_cnt++. 6. chk_rst_val() returns. 7. test_case() calls chk_rd_wr(). 8. chk_rd_wr() begins. 9. Local array: int chk_val[6] = {0xffffffff, 0xaaaaaaaa, 0x55555555, 0x00000000, 0xA5A5A5A5, 0xffff0000}; 10. Outer loop: for (j = 0; j < 6; j++). 11. data_wr = chk_val[j]. 12. Write sub-phase: for (i = 0; i < CNT; i++): skip if skip_array[i]==1 or write_mask==0; else write_reg(addr, data_wr). 13. Read-back sub-phase: for (i = 0; i < CNT; i++): skip conditions; read_reg(addr); compute exp_val; compare. 14. End outer loop. 15. chk_rd_wr() returns. 16. Final check: if (def_fail_cnt > 0 ¦¦ wr_fail_cnt > 0): finish(1) — FAIL. 17. Else: finish(0) — PASS. | mizar_ETHERNET0_MAC_CONFIGURATION; mizar_ETHERNET0_MAC_EXT_CONFIGURATION; mizar_ETHERNET0_MAC_PACKET_FILTER; mizar_ETHERNET0_MAC_WD_JB_TIMEOUT; mizar_ETHERNET0_MAC_HASH_TABLE_REG0 | Phase 1: data_rd == default_value_array[i] for all readable registers. Phase 2: data_rd == exp_val for all 6 patterns and all writable+readable registers. Final: def_fail_cnt == 0 && wr_fail_cnt == 0 → finish(0). | <stdio.h>; <stdlib.h>; "test_define.c"; <test_common.h>; <ethernet0/ethernet0_def.h>; <ethernet0/ethernet0_offset.h> | #define SOFT_RST_REG_ADDRESS 0x00000000 #define SOFT_RST_REG_DATA 0x00000000 #define CNT 434 | const unsigned long int addr_array[434] = { mizar_ETHERNET0_MAC_CONFIGURATION, mizar_ETHERNET0_MAC_EXT_CONFIGURATION, mizar_ETHERNET0_MAC_PACKET_FILTER, mizar_ETHERNET0_MAC_WD_JB_TIMEOUT, mizar_ETHERNET0_MAC_HASH_TABLE_REG0 }; const int default_value_array[434] = { ETHERNET0_MAC_CONFIGURATION_DEFAULT_VAL, ETHERNET0_MAC_EXT_CONFIGURATION_DEFAULT_VAL, ETHERNET0_MAC_PACKET_FILTER_DEFAULT_VAL, ETHERNET0_MAC_WD_JB_TIMEOUT_DEFAULT_VAL, ETHERNET0_MAC_HASH_TABLE_REG0_DEFAULT_VAL }; const int read_mask_array[434] = { ETHERNET0_MAC_CONFIGURATION_READ_MASK, ETHERNET0_MAC_EXT_CONFIGURATION_READ_MASK, ETHERNET0_MAC_PACKET_FILTER_READ_MASK, ETHERNET0_MAC_WD_JB_TIMEOUT_READ_MASK, ETHERNET0_MAC_HASH_TABLE_REG0_READ_MASK }; const int write_mask_array[434] = { ETHERNET0_MAC_CONFIGURATION_WRITE_MASK, ETHERNET0_MAC_EXT_CONFIGURATION_WRITE_MASK, ETHERNET0_MAC_PACKET_FILTER_WRITE_MASK, ETHERNET0_MAC_WD_JB_TIMEOUT_WRITE_MASK, ETHERNET0_MAC_HASH_TABLE_REG0_WRITE_MASK }; const int skip_array[434] = { 0, 0, 0, 0, 0 }; const int skip_rst_array[434] = { 0, 0, 0, 0, 0 }; int chk_val[6] = { 0xffffffff, 0xaaaaaaaa, 0x55555555, 0x00000000, 0xA5A5A5A5, 0xffff0000 };
2 | ethernet0_rx_basic_test | This testcase verifies basic Ethernet0 RX DMA reception across all 4 DMA channels. | Steps 1-119 as detailed by Agent 5 for Folder 2. | Full list of 91 macros as detailed by Agent 5 for Folder 2. | All transfer-complete interrupts received. IRQ handler reads/clears DMA statuses. | <stdio.h>; <stdlib.h>; <math.h>; <ethernet0/ethernet0_def.h>; <test_common.h>; <ethernet0/ethernet0_offset.h>; <ethernet0/ethernet0_funcs.h>; <ethernet0/ethernet0_programming_sequence.h> | NA | NA
3 | ethernet0_tx_basic_test | This testcase verifies basic Ethernet0 TX DMA transmission. | Steps 1-69 as detailed by Agent 5 for Folder 3. | Full list of 51 macros as detailed by Agent 5 for Folder 3. | All transfer-complete interrupts received. IRQ handler reads/clears DMA CH0 status. | <stdio.h>; <stdlib.h>; <math.h>; <test_common.h>; <ethernet0/ethernet0_def.h>; <ethernet0/ethernet0_offset.h>; <ethernet0/ethernet0_funcs.h>; <ethernet0/ethernet0_programming_sequence.h> | NA | NA
4 | ethernet0_tx_rx_multi_chnl_test | This testcase verifies Ethernet0 multi-channel TX and RX DMA transfer across all 4 DMA channels. | Steps 1-162 as detailed by Agent 5 for Folder 4. | Full list of 95 macros as detailed by Agent 5 for Folder 4. | Cumulative packet counts must reach 10/20/30/40 for each phase. IRQ handler manages RX tail pointers with wrap-around. | <stdio.h>; <stdlib.h>; <math.h>; <test_common.h>; <ethernet0/ethernet0_def.h>; <ethernet0/ethernet0_offset.h>; <ethernet0/ethernet0_funcs.h>; <ethernet0/ethernet0_programming_sequence.h> | NA | NA