## TestPlan
Index | SS / Module | Feature | Test Case Name | Test Description | Speed | Mode | Memory Start Offset | Memory End Offset | Remarks | Test Steps / Procedure | Impacted Registers | Validation / Acceptance Criteria | Code Generation
1 | USB | Full-Speed Device Bulk Transfer | USB_FS_Device_Bulk_Transfer_test | This test validates USB Full-Speed Device mode Bulk Transfer functionality. The test performs a controller soft reset via the DCTL register and polls for completion. It configures the USB2 PHY via the GUSB2PHYCFG register, sets up the event buffer using GEVNTADRLO, GEVNTADRHI, GEVNTSIZ, and GEVNTCOUNT registers. The controller is placed in device mode by configuring the GCTL register port capability direction field. Device configuration is set via the DCFG register, device events are enabled via the DEVTEN register, and the GUCTL register is configured for device timeout parameters. Eight endpoints are configured using endpoint command parameter registers (DEPCMDPAR0, DEPCMDPAR1) and the endpoint command register (DEPCMD). After enumeration, bulk OUT and bulk IN transfers of 64 bytes each are initiated. | Full-Speed | Device Mode | NA | NA | Full-Speed Device mode, GIC IRQ 84, bulk TRBs on endpoints 0x40/0x50. | 1. Initialize the NIC subsystem and enable all GIC interrupts. 2. Clear buffers. 3. Perform soft reset via DCTL. 4. Configure USB2 PHY. 5. Set up event buffer. 6. Configure GCTL for device mode. 7. Configure DCFG. 8. Enable device events via DEVTEN. 9. Configure GUCTL. 10. Configure 8 endpoints. 11. Allocate transfer resources. 12. Enable endpoints via DALEPENA. 13. Set run state via DCTL. 14. Enable interrupts. 15-22. Enumeration sequence. 23-25. Bulk transfers. 26-28. Validation and finish. | DCTL; GUSB2PHYCFG; GEVNTADRLO; GEVNTADRHI; GEVNTSIZ; GEVNTCOUNT; GCTL; DCFG; DEVTEN; GUCTL; DEPCMDPAR0; DEPCMD; DALEPENA; DSTS; DEPCMDPAR1 | 1. Soft reset completes. 2. Endpoint commands complete. 3. Start Transfer commands complete. 4. Events received via interrupts. 5. Enumeration completes. 6. Bulk transfers complete. 7. Test passes.
2 | USB | Full-Speed Device Interrupt Transfer | USB_FS_Device_Interrupt_Transfer_test | This test validates USB Full-Speed Device mode Interrupt Transfer functionality. Similar to bulk test but with interrupt-type endpoints and TRB types 0x815/0x813. DSTS polled for frame number. | Full-Speed | Device Mode |  |  | Interrupt TRB types 0x815 (OUT) and 0x813 (IN) on endpoints 0x20/0x30. | Same as Folder 1 with interrupt endpoints at offsets 0x20/0x30 and DSTS frame number polling. | DCTL; GUSB2PHYCFG; GEVNTADRLO; GEVNTADRHI; GEVNTSIZ; GEVNTCOUNT; GCTL; DCFG; DEVTEN; GUCTL; DEPCMDPAR0; DEPCMD; DALEPENA; DSTS; DEPCMDPAR1 | Interrupt transfers of 64 bytes complete. DSTS frame number validated.
3 | USB | Full-Speed Device Isochronous Transfer | USB_FS_Device_Isochronous_Transfer_test | This test validates USB Full-Speed Device mode Isochronous Transfer functionality. Uses isochronous TRB type 0x869 with 1023-byte transfers and frame-number-qualified Start Transfer commands. | Full-Speed | Device Mode |  |  | Isochronous TRB type 0x869, frame qualifiers 0x20506/0x40506, endpoints 0x60/0x70. | Same init as Folder 1, isochronous transfers on endpoints 0x60/0x70 with frame number synchronization via DSTS polling. | DCTL; GUSB2PHYCFG; GEVNTADRLO; GEVNTADRHI; GEVNTSIZ; GEVNTCOUNT; GCTL; DCFG; DEVTEN; GUCTL; DEPCMDPAR0; DEPCMD; DALEPENA; DSTS; DEPCMDPAR1 | Isochronous transfers of 1023 bytes complete. Frame numbers validated via DSTS.
4 | USB | Host Enumeration Full-Speed | usb_host_enumeration_fs | Host mode Full-Speed enumeration via xHCI. Enable Slot, Address Device (BSR=1/0), Configure Endpoint, enumeration with GET DEVICE DESCRIPTOR, GET CONFIG DESCRIPTOR, SET CONFIGURATION. | Full-Speed | Host Mode |  |  | xHCI host mode, FS device, slot context 0x08100000. | xHCI init, port detect, reset, Enable Slot, Address Device, Configure Endpoint, enumeration TRBs, poll Event Ring. | GCTL; GFLADJ; GUCTL; HCSPARAMS1; SUPTPRT2_DW2; SUPTPRT3_DW2; PORTSC_20; DBOFF; HCSPARAMS2; PAGESIZE; CRCR_LO; CRCR_HI; CONFIG; DCBAAP_LO; DCBAAP_HI; ERSTSZ; ERDP_LO; ERDP_HI; ERSTBA_LO; ERSTBA_HI; IMOD; IMAN; USBCMD; USBSTS; DB | All xHCI commands complete. Enumeration transfers complete. Event Ring polled successfully.
5 | USB | Host Enumeration High-Speed | usb_host_enumeration_hs | Host mode High-Speed enumeration via xHCI. Includes GET DEVICE QUALIFIER DESCRIPTOR. Slot context 0x08300000 for HS. | High-Speed | Host Mode |  |  | xHCI host mode, HS device, slot context 0x08300000, includes qualifier descriptor. | Same as FS host with additional GET QUALIFIER DESCRIPTOR. Final Event Ring poll at +0x150. | GCTL; GFLADJ; GUCTL; HCSPARAMS1; SUPTPRT2_DW2; SUPTPRT3_DW2; PORTSC_20; DBOFF; HCSPARAMS2; PAGESIZE; CRCR_LO; CRCR_HI; CONFIG; DCBAAP_LO; DCBAAP_HI; ERSTSZ; ERDP_LO; ERDP_HI; ERSTBA_LO; ERSTBA_HI; IMOD; IMAN; USBCMD; USBSTS; DB | All xHCI commands and enumeration transfers including qualifier descriptor complete.
6 | USB | Host Enumeration Low-Speed | usb_host_enumeration_ls | Host mode Low-Speed enumeration via xHCI. MaxPacketSize=8. No qualifier descriptor. Config descriptor 24 bytes. | Low-Speed | Host Mode |  |  | xHCI host mode, LS device, slot context 0x08200000, MaxPacketSize=8, no qualifier descriptor. | Same as FS host with LS-specific parameters. MaxPacketSize=8, config descriptor 24 bytes. | GCTL; GFLADJ; GUCTL; HCSPARAMS1; SUPTPRT2_DW2; SUPTPRT3_DW2; PORTSC_20; DBOFF; HCSPARAMS2; PAGESIZE; CRCR_LO; CRCR_HI; CONFIG; DCBAAP_LO; DCBAAP_HI; ERSTSZ; ERDP_LO; ERDP_HI; ERSTBA_LO; ERSTBA_HI; IMOD; IMAN; USBCMD; USBSTS; DB | All xHCI commands and enumeration transfers complete for LS device.

## MetaData (hidden)
Index | Test Case Name | Meta Test Description | Meta Test Steps / Procedure | Meta Impacted Registers | Meta Validation / Acceptance Criteria | Meta Headers | Meta Macros | Meta Arrays
1 | USB_FS_Device_Bulk_Transfer_test | This testcase validates USB Full-Speed Device mode Bulk Transfer operation. | Steps 1-44 as generated | Buffer_PointerLO; event_trb_addr; MIZAR_USB_DCTL; MIZAR_USB_GUSB2PHYCFG; MIZAR_USB_GEVNTADRLO; MIZAR_USB_GEVNTADRHI; MIZAR_USB_GEVNTSIZ; MIZAR_USB_GEVNTCOUNT; MIZAR_USB_GCTL; MIZAR_USB_DCFG; MIZAR_USB_DEVTEN; MIZAR_USB_GUCTL; MIZAR_USB_DEPCMDPAR0; MIZAR_USB_DEPCMD; MIZAR_USB_DALEPENA; MIZAR_LSS_SYSREG_INTR_EN0; 0xA0243ffc; MIZAR_USB_DSTS; MIZAR_USB_DEPCMDPAR1; MIZAR_LSS_SYSREG_MSK_STS0; MIZAR_LSS_SYSREG_RAW_STCR0; 0xa0243ff4; 0xa0243ff8 | Soft reset, endpoint commands, interrupts, handshake, bulk transfers validated | <stdio.h>; <stdlib.h>; "usb.h" | Buffer_PointerLO; event_trb_addr; MIZAR_USB_DCTL; MIZAR_USB_GUSB2PHYCFG; MIZAR_USB_GEVNTADRLO; MIZAR_USB_GEVNTADRHI; MIZAR_USB_GEVNTSIZ; MIZAR_USB_GEVNTCOUNT; MIZAR_USB_GCTL; MIZAR_USB_DCFG; MIZAR_USB_DEVTEN; MIZAR_USB_GUCTL; MIZAR_USB_DEPCMDPAR0; MIZAR_USB_DEPCMD; MIZAR_USB_DALEPENA; MIZAR_LSS_SYSREG_INTR_EN0; MIZAR_USB_DSTS; MIZAR_USB_DEPCMDPAR1; MIZAR_LSS_SYSREG_MSK_STS0; MIZAR_LSS_SYSREG_RAW_STCR0; Buffer_PointerLO_1; Default_Event_Ring_Array; DWORD | buf_data[16]
2 | USB_FS_Device_Interrupt_Transfer_test
3 | USB_FS_Device_Isochronous_Transfer_test
4 | usb_host_enumeration_fs
5 | usb_host_enumeration_hs
6 | usb_host_enumeration_ls