## GPIO_TestPlan
Index | SS / Module | Feature | Test Case Name | Test Description | Speed | Mode | Memory Start Offset | Memory End Offset | Remarks | Test Steps / Procedure | Impacted Registers | Validation / Acceptance Criteria | Code Generation (Required / Not) | Hidden_Test_Case_Name | Hidden_Test_Description | Hidden_Remarks | Hidden_Test_Steps_Procedure | Hidden_Impacted_Registers | Hidden_Validation_Acceptance_Criteria | Source Links
1 | GPIO | Independent control register for each GPIO | gpio_reg_wr_rd_test | Verifies reset values and read/write behavior of per-pin and group GPIO registers by reading masked defaults, then writing multiple patterns with mask-aware expectations and comparing readbacks to expected results. Skips registers called out in the test data. | NA | NA | NA | NA | Default-value comparison explicitly ignores the least significant bit of reads. Certain registers are excluded from default and/or R/W checks as specified by skip arrays. | Entry and control flow 1) Enter the test through the single test entry. 2) Run the default/reset value verification before any write/read tests. 3) After completing default checks, execute the write/read verification against multiple data patterns. 4) Decide final pass/fail based on accumulated comparison results. Default/reset value verification 5) For each register in the configured list, if it is marked to be skipped for default checks, continue to the next. 6) If the register is not readable per its mask, continue to the next. 7) Read the register value and ignore the least significant bit of the read result. 8) Compare this masked value with the recorded default for that register and record a failure on any mismatch. Write and read verification 9) For each predefined data pattern, set the current write value to that pattern. 10) For each register in the list, if it is marked to be skipped, continue to the next. 11) If the register is not writable per its mask, continue to the next. 12) Write the current pattern masked by the register’s write mask to that register. 13) After completing writes for the current pattern, iterate the same register list for readback. 14) For each register, if skipped or not writable or not readable per its respective masks, continue to the next. 15) Read the register and apply the read mask to the read value. 16) Form the expected value by combining the written bits (limited by both read and write masks) with the preserved default for write-protected bits. 17) Compare the masked read value with the expected value and record a failure upon mismatch. Completion 18) If any failure was recorded in either the default or the write/read checks, the test result is fail; otherwise pass. | GP0_GPIO_8, GP0_GPIO_9, GP0_GPIO_10, GP0_GPIO_11, GP0_GPIO_12, GP0_GPIO_13, GP0_GPIO_14, GP0_GPIO_15, GP0_GPIO_16, GP0_GPIO_17, GP0_GPIO_18, GP0_GPIO_19, GP0_GPIO_20, GP0_GPIO_21, GP0_GPIO_22, GP0_GPIO_23, GP0_GPIO_24, GP0_GPIO_25, GP0_GPIO_26, GP0_GPIO_27, GP0_GPIO_28, GP0_GPIO_29, GP0_GPIO_30, GP0_GPIO_31, GP0_GPIO_32, GP0_GPIO_33, GP0_GPIO_34, GP0_GPIO_35, GP0_GPIO_36, GP0_GPIO_37, GP0_GPIO_38, GP0_GPIO_39, GPIO_INTR_RAW_STCLR1, GP0_INTR1_INTR_EN1, GP0_INTR1_INTR_STS1, GP0_INTR2_INTR_EN1, GP0_INTR2_INTR_STS1, GPIO_IO_CTRL_GROUP1, GPIO_IO_CTRL_GROUP2, GPIO_IO_CTRL_GROUP3, GPIO_IO_CTRL_GROUP4, GPIO_DOUT_GROUP1, GPIO_DOUT_GROUP2, GPIO_DOUT_GROUP3, GPIO_DOUT_GROUP4, GPIO_DIN_GROUP1, GPIO_DIN_GROUP2, GPIO_DIN_GROUP3, GPIO_DIN_GROUP4 | Pass if: (a) every non-skipped, readable register’s masked read matches its recorded default during the reset-value phase; and (b) for every data pattern, each non-skipped register that is both writable and readable returns a masked readback exactly equal to the expected value formed from the masked write combined with preserved default bits. Otherwise fail. |  | gpio_reg_wr_rd_test | Two-phase test: 1) chk_rst_val() compares (read_reg(addr) & 0xfffffffe) against default_value_array[i] for all readable, non-skipped entries; 2) chk_rd_wr() writes six patterns to writable, non-skipped entries, then reads them back and checks data_rd == ((data_wr & read_mask & write_mask) ¦ ((~write_mask) & read_mask & default)). | skip_array[] and skip_rst_array[] control exclusions; a note explains DIN default-read behavior causing automatic 1 unless forced, so LSB is masked off during default checks; SOFT_RST_REG_* code path is disabled under #ifdef 0. | Entry: int test_case() 1. Call chk_rst_val(). 2. If DEBUG_DISPLAY: print default-check end banner. 3. Call chk_rd_wr(). 4. If DEBUG_DISPLAY: print R/W end banner. 5. If (def_fail_cnt > 0 ¦¦ wr_fail_cnt > 0) finish(1); else finish(0). Function: void chk_rst_val() 6. for (i=0; i<CNT; i++): 7. addr = addr_array[i]; 8. if (skip_rst_array[i] == 1) continue; 9. if (read_mask_array[i] == 0x00000000) continue; 10. data_rd = read_reg(addr); 11. data = (data_rd & 0xfffffffe); 12. if (data == default_value_array[i]) { /* PASS */ } else { def_fail_cnt++; printf failure with addr, expected, data, data_rd; } Function: void chk_rd_wr() 13. unsigned int chk_val[6] = {0xffffffff,0xaaaaaaaa,0x55555555,0xf5f5f5f5,0xA5A5A5A5,0xffff0000}; 14. for (j=0; j<6; j++): data_wr = chk_val[j]; 15. // Write phase 16. for (i=0; i<CNT; i++): 17. addr = addr_array[i]; 18. if (skip_array[i] == 1) continue; 19. if (write_mask_array[i] == 0x00000000) continue; 20. write_reg(addr, (data_wr & write_mask_array[i])); 21. // Read/compare phase 22. for (i=0; i<CNT; i++): 23. addr = addr_array[i]; 24. if (skip_array[i] == 1) continue; 25. if (write_mask_array[i] == 0x00000000) continue; 26. if (read_mask_array[i] == 0x00000000) continue; 27. data_rd = (read_reg(addr) & read_mask_array[i]); 28. wr_n = (write_mask_array[i] ^ 0xffffffff); 29. exp_val = ((data_wr & read_mask_array[i] & write_mask_array[i]) ¦ (wr_n & read_mask_array[i] & default_value_array[i])); 30. if (data_rd == exp_val) { /* PASS */ } else { wr_fail_cnt++; printf mismatch with addr, exp_val, data_rd; } | MIZAR_GPIO_GP0_GPIO_8, MIZAR_GPIO_GP0_GPIO_9, MIZAR_GPIO_GP0_GPIO_10, MIZAR_GPIO_GP0_GPIO_11, MIZAR_GPIO_GP0_GPIO_12, MIZAR_GPIO_GP0_GPIO_13, MIZAR_GPIO_GP0_GPIO_14, MIZAR_GPIO_GP0_GPIO_15, MIZAR_GPIO_GP0_GPIO_16, MIZAR_GPIO_GP0_GPIO_17, MIZAR_GPIO_GP0_GPIO_18, MIZAR_GPIO_GP0_GPIO_19, MIZAR_GPIO_GP0_GPIO_20, MIZAR_GPIO_GP0_GPIO_21, MIZAR_GPIO_GP0_GPIO_22, MIZAR_GPIO_GP0_GPIO_23, MIZAR_GPIO_GP0_GPIO_24, MIZAR_GPIO_GP0_GPIO_25, MIZAR_GPIO_GP0_GPIO_26, MIZAR_GPIO_GP0_GPIO_27, MIZAR_GPIO_GP0_GPIO_28, MIZAR_GPIO_GP0_GPIO_29, MIZAR_GPIO_GP0_GPIO_30, MIZAR_GPIO_GP0_GPIO_31, MIZAR_GPIO_GP0_GPIO_32, MIZAR_GPIO_GP0_GPIO_33, MIZAR_GPIO_GP0_GPIO_34, MIZAR_GPIO_GP0_GPIO_35, MIZAR_GPIO_GP0_GPIO_36, MIZAR_GPIO_GP0_GPIO_37, MIZAR_GPIO_GP0_GPIO_38, MIZAR_GPIO_GP0_GPIO_39, MIZAR_GPIO_GPIO_INTR_RAW_STCLR1, MIZAR_GPIO_GP0_INTR1_INTR_EN1, MIZAR_GPIO_GP0_INTR1_INTR_STS1, MIZAR_GPIO_GP0_INTR2_INTR_EN1, MIZAR_GPIO_GP0_INTR2_INTR_STS1, MIZAR_GPIO_GPIO_IO_CTRL_GROUP1, MIZAR_GPIO_GPIO_IO_CTRL_GROUP2, MIZAR_GPIO_GPIO_IO_CTRL_GROUP3, MIZAR_GPIO_GPIO_IO_CTRL_GROUP4, MIZAR_GPIO_GPIO_DOUT_GROUP1, MIZAR_GPIO_GPIO_DOUT_GROUP2, MIZAR_GPIO_GPIO_DOUT_GROUP3, MIZAR_GPIO_GPIO_DOUT_GROUP4, MIZAR_GPIO_GPIO_DIN_GROUP1, MIZAR_GPIO_GPIO_DIN_GROUP2, MIZAR_GPIO_GPIO_DIN_GROUP3, MIZAR_GPIO_GPIO_DIN_GROUP4 | Default check: For all i with skip_rst_array[i]==0 and read_mask_array[i]!=0, (read_reg(addr_array[i]) & 0xfffffffe) must equal default_value_array[i]. Write/read check: For each pattern data_wr and for all i with skip_array[i]==0, write_mask_array[i]!=0, read_mask_array[i]!=0, data_rd = (read_reg(addr_array[i]) & read_mask_array[i]) must equal ((data_wr & read_mask_array[i] & write_mask_array[i]) ¦ ((~write_mask_array[i]) & read_mask_array[i] & default_value_array[i])). Overall PASS if def_fail_cnt==0 and wr_fail_cnt==0 and finish(0) is called. | https://github.com/titusbspgit/PSVValidation/blob/main/TestRepo/gpio/gpio_reg_wr_rd_test/program.c#L1-L166 https://github.com/titusbspgit/PSVValidation/blob/main/TestRepo/gpio/gpio_reg_wr_rd_test/test_define.c#L1-L200 https://github.com/titusbspgit/PSVValidation/blob/main/TestRepo/gpio/gpio_reg_wr_rd_test/Makefile#L1-L20
2 | GPIO | Independent GPIO control Register field neie (Type: R/W, Reset: 0x0). | test_gpio_negedge_intr_en | Enables falling-edge interrupts on inputs for a sweep of 32 pins, synthesizes one falling transition per pin using a pad-control address, then validates pin input state and masked group status, and clears interrupt states through the GPIO group, system interrupt register, and the interrupt controller. | NA | Interrupt | 0xA0243ffc | 0xA0243ffc | The interrupt line selection depends on a build-time option to target one of two banks. The test uses bounded waits with a timeout to avoid hanging while waiting for the handler. | Entry and setup 1) Enter the test through the single test entry. 2) Enable the interrupt line associated with the selected GPIO bank in the interrupt controller. 3) Enable the corresponding system-level interrupt output. 4) Initialize pad control to a high level so that a later low drive produces a falling transition. Per-pin configuration 5) For each pin in the 32-pin sweep, configure input mode and enable falling-edge interrupt; also clear any per-pin raw status, inserting a small delay after each configuration write. Per-pin test loop 6) For each pin index in the sweep: clear the group raw status bit for that pin, enable only that pin in the group interrupt enable register, and delay briefly. 7) Arm the pending flag before transition generation to avoid a race. 8) Generate a falling edge for the active pin by first setting all pads high, waiting briefly, and then driving only the active pin low. 9) Poll for the handler to clear the pending flag with a fixed delay per iteration and a finite iteration budget; on timeout, record an error for the current pin and continue. Interrupt handling and clear 10) In the handler for the active pin: confirm the pin input reads low after the falling edge, confirm the masked group status for the active pin is asserted, then clear both the per-pin raw status and the group raw status bit. 11) Verify that the masked group status returns to zero after the clear. 12) Clear the corresponding system raw status bit and the interrupt controller entry. Completion 13) After all pins have been exercised, return a passing result if no errors were recorded; otherwise, return failure. | INTR_EN1, RAW_STCR1, GP0_GPIO_8, GP0_GPIO_9, GP0_GPIO_10, GP0_GPIO_11, GP0_GPIO_12, GP0_GPIO_13, GP0_GPIO_14, GP0_GPIO_15, GP0_GPIO_16, GP0_GPIO_17, GP0_GPIO_18, GP0_GPIO_19, GP0_GPIO_20, GP0_GPIO_21, GP0_GPIO_22, GP0_GPIO_23, GP0_GPIO_24, GP0_GPIO_25, GP0_GPIO_26, GP0_GPIO_27, GP0_GPIO_28, GP0_GPIO_29, GP0_GPIO_30, GP0_GPIO_31, GP0_GPIO_32, GP0_GPIO_33, GP0_GPIO_34, GP0_GPIO_35, GP0_GPIO_36, GP0_GPIO_37, GP0_GPIO_38, GP0_GPIO_39, GPIO_INTR_RAW_STCLR1, GP0_INTR1_INTR_EN1, GP0_INTR1_INTR_STS1 | Pass if for each exercised pin: the input reads low after the falling transition; the masked group status indicates the active pin; after clearing the per-pin and group raw statuses the masked group status is zero; the system raw status is cleared; and the interrupt controller entry is cleared. A timeout while waiting for the handler or any failed check results in failure. |  | test_gpio_negedge_intr_en | Per-pin negedge interrupt test on GPIOs 8..39. Main loop clears group RAW bit (MIZAR_GPIO_GPIO_INTR_RAW_STCLR1), enables only that pin (MIZAR_GPIO_GP0_INTR1_INTR_EN1), sets int_pend=1, then drives pad control 0xA0243ffc from 0xFFFFFFFF to (~(1<<i)) to create 1->0 on bit i. Timeout loop waits for int_pend to be cleared by ISR. | GPIO0 or GPIO1 macro selects GIC IRQ (87 or 88) and system interrupt bits. Writes to 0xA0243ffc synthesize pad levels. Timeout is 5000 iterations with wait_on(10) per loop. | Entry: int test_case() 1. test_err = 0. 2. If GPIO0: GIC_EnableIRQ(87); if GPIO1: GIC_EnableIRQ(88). 3. If GPIO0: write_reg(MIZAR_LSS_SYSREG_INTR_EN1, LSS_SYSREG_INTR_EN1_GPIO0_INTR); if GPIO1: write_reg(MIZAR_LSS_SYSREG_INTR_EN1, LSS_SYSREG_INTR_EN1_GPIO1_INTR). 4. write_reg(0xA0243ffc, 0xffffffff). 5. for (i=0; i<32; i++): addr1 = MIZAR_GPIO_GP0_GPIO_8 + (i*4); write_reg(addr1, (1u<<20)¦(1u<<18)¦(1u<<16)); wait_on(10). // doe=1, neie=1, iclr=1 6. for (i=0; i<32; i++): 7. wr_val = 1u << i; 8. write_reg(MIZAR_GPIO_GPIO_INTR_RAW_STCLR1, wr_val); 9. write_reg(MIZAR_GPIO_GP0_INTR1_INTR_EN1, wr_val); 10. wait_on(10); 11. int_pend = 1; 12. write_reg(0xA0243ffc, 0xffffffff); wait_on(30); write_reg(0xA0243ffc, ~wr_val); 13. unsigned int timeout = 5000; while (int_pend && timeout--) { wait_on(10); } 14. if (timeout == 0) { printf timeout; test_err++; } 15. finish(test_err). ISR: void Default_IRQHandler() 16. unsigned int local_wr = 1u << i; int_pend = 0; write_reg(0xA0243ffc, 0xffffffff); 17. unsigned int raddr = MIZAR_GPIO_GP0_GPIO_8 + (i*4); rdata = read_reg(raddr); 18. if ((rdata & 0x1) != 0) test_err++; // DIN must be 0 after negedge 19. if ((rdata & 0x2) != 0x0) { 20. unsigned int rdata_grp = read_reg(MIZAR_GPIO_GP0_INTR1_INTR_STS1); 21. if ((rdata_grp & local_wr) == 0) test_err++; 22. unsigned int raddr2 = MIZAR_GPIO_GP0_GPIO_8 + (i*4); write_reg(raddr2, (1u<<20)¦(1u<<16)); // doe=1, iclr=1 23. write_reg(MIZAR_GPIO_GPIO_INTR_RAW_STCLR1, local_wr); 24. rdata_grp = read_reg(MIZAR_GPIO_GP0_INTR1_INTR_STS1); if (rdata_grp != 0x0) test_err++; 25. if GPIO0: write_reg(MIZAR_LSS_SYSREG_RAW_STCR1, LSS_SYSREG_RAW_STCR1_GPIO0_INTR); GIC_ClearIRQ(87); 26. if GPIO1: write_reg(MIZAR_LSS_SYSREG_RAW_STCR1, LSS_SYSREG_RAW_STCR1_GPIO1_INTR); GIC_ClearIRQ(88); 27. } else { test_err++; } | MIZAR_LSS_SYSREG_INTR_EN1, MIZAR_LSS_SYSREG_RAW_STCR1, MIZAR_GPIO_GP0_GPIO_8, MIZAR_GPIO_GP0_GPIO_9, MIZAR_GPIO_GP0_GPIO_10, MIZAR_GPIO_GP0_GPIO_11, MIZAR_GPIO_GP0_GPIO_12, MIZAR_GPIO_GP0_GPIO_13, MIZAR_GPIO_GP0_GPIO_14, MIZAR_GPIO_GP0_GPIO_15, MIZAR_GPIO_GP0_GPIO_16, MIZAR_GPIO_GP0_GPIO_17, MIZAR_GPIO_GP0_GPIO_18, MIZAR_GPIO_GP0_GPIO_19, MIZAR_GPIO_GP0_GPIO_20, MIZAR_GPIO_GP0_GPIO_21, MIZAR_GPIO_GP0_GPIO_22, MIZAR_GPIO_GP0_GPIO_23, MIZAR_GPIO_GP0_GPIO_24, MIZAR_GPIO_GP0_GPIO_25, MIZAR_GPIO_GP0_GPIO_26, MIZAR_GPIO_GP0_GPIO_27, MIZAR_GPIO_GP0_GPIO_28, MIZAR_GPIO_GP0_GPIO_29, MIZAR_GPIO_GP0_GPIO_30, MIZAR_GPIO_GP0_GPIO_31, MIZAR_GPIO_GP0_GPIO_32, MIZAR_GPIO_GP0_GPIO_33, MIZAR_GPIO_GP0_GPIO_34, MIZAR_GPIO_GP0_GPIO_35, MIZAR_GPIO_GP0_GPIO_36, MIZAR_GPIO_GP0_GPIO_37, MIZAR_GPIO_GP0_GPIO_38, MIZAR_GPIO_GP0_GPIO_39, MIZAR_GPIO_GPIO_INTR_RAW_STCLR1, MIZAR_GPIO_GP0_INTR1_INTR_EN1, MIZAR_GPIO_GP0_INTR1_INTR_STS1 | Main loop timeout must not expire while waiting for ISR (int_pend cleared within 5000 loops). In ISR: (read_reg(MIZAR_GPIO_GP0_GPIO_8 + i*4) & 0x1) == 0; (rdata & 0x2) != 0; (read_reg(MIZAR_GPIO_GP0_INTR1_INTR_STS1) & (1<<i)) != 0 before clear; after write of iclr (bit16) and group RAW_STCLR1 with (1<<i), masked group status reads back 0; system RAW_STCR1 written with the corresponding bit; interrupt controller cleared. PASS if test_err==0 at finish(test_err). | https://github.com/titusbspgit/PSVValidation/blob/main/TestRepo/gpio/test_gpio_negedge_intr_en/program.c#L1-L135 https://github.com/titusbspgit/PSVValidation/blob/main/TestRepo/gpio/test_gpio_negedge_intr_en/test_define.c#L1-L200 https://github.com/titusbspgit/PSVValidation/blob/main/TestRepo/gpio/test_gpio_negedge_intr_en/Makefile#L1-L20
3 | GPIO | Independent GPIO control Register field peie (Type: R/W, Reset: 0x0). | test_gpio_pedge_all_pads_en | Enables rising-edge interrupts on inputs for a sweep of 32 pins, configures input mode through group control, synthesizes one rising transition per pin using a pad-control address, verifies masked group status, then clears per-pin raw status and system raw status before re-enabling the group. | NA | Interrupt | 0xA0243ffc | 0xA0243ffc | The interrupt line selection depends on a build-time option to target one of two banks. The test masks the group interrupt during service and uses a bounded wait with timeout for each pin. | Entry and setup 1) Enter the test through the single test entry. 2) Enable the interrupt line associated with the selected GPIO bank in the interrupt controller. 3) Enable the corresponding system-level interrupt output. Per-pin and group configuration 4) For each pin in the 32-pin sweep, enable rising-edge interrupt in the per-pin control register. 5) Configure group input mode for the four groups covering the 32 pins. 6) Enable the group interrupt for all pins in the first group enable register. Per-pin test loop 7) For each pin index in the sweep: force the pad control low, wait briefly, arm the pending flag, then set the pad control high to create a rising transition. 8) Poll for the handler to clear the pending flag with a fixed delay per iteration and a finite iteration budget; on timeout, record an error and exit the loop. 9) Drive the pad control low again and pause briefly to prepare for the next iteration. Interrupt handling and clear 10) In the handler, read the masked group status and temporarily mask the group output to prevent re-entry while servicing. 11) If the masked group status is non-zero, proceed; otherwise record an error. 12) Clear per-pin raw status across the bank, delay briefly, then verify that the masked group status returns to zero. 13) Clear the corresponding system raw status bit and verify it is cleared on readback. 14) Re-enable the group interrupt and clear the interrupt controller entry. Completion 15) After all pins have been processed (or upon the first timeout), return pass if no errors were recorded; otherwise fail. | INTR_EN1, RAW_STCR1, GP0_GPIO_8, GP0_GPIO_9, GP0_GPIO_10, GP0_GPIO_11, GP0_GPIO_12, GP0_GPIO_13, GP0_GPIO_14, GP0_GPIO_15, GP0_GPIO_16, GP0_GPIO_17, GP0_GPIO_18, GP0_GPIO_19, GP0_GPIO_20, GP0_GPIO_21, GP0_GPIO_22, GP0_GPIO_23, GP0_GPIO_24, GP0_GPIO_25, GP0_GPIO_26, GP0_GPIO_27, GP0_GPIO_28, GP0_GPIO_29, GP0_GPIO_30, GP0_GPIO_31, GP0_GPIO_32, GP0_GPIO_33, GP0_GPIO_34, GP0_GPIO_35, GP0_GPIO_36, GP0_GPIO_37, GP0_GPIO_38, GP0_GPIO_39, GPIO_IO_CTRL_GROUP1, GPIO_IO_CTRL_GROUP2, GPIO_IO_CTRL_GROUP3, GPIO_IO_CTRL_GROUP4, GP0_INTR1_INTR_EN1, GP0_INTR1_INTR_STS1 | Pass if for each exercised pin: the masked group status asserts during the interrupt; after clearing per-pin raw status across the bank the masked group status reads as zero; the system raw status is cleared on write and verified by readback; and the interrupt controller entry is cleared. A timeout or any failed check results in failure. |  | test_gpio_pedge_all_pads_en | Per-pin posedge interrupt test on GPIOs 8..39. Enables peie by writing 0x00020000 to each per-pin control register, sets group IO control to 0xFF for inputs, enables group interrupts, then drives 0xA0243ffc low->high per iteration. ISR masks group, verifies GP0_INTR1_INTR_STS1 non-zero, clears per-pin iclr (0x00010000) for all pins, checks group status == 0, clears sysreg RAW_STCR1 bit, re-enables group, and clears GIC. | GPIO0 or GPIO1 macro selects GIC IRQ and system interrupt bits. Timeout is 2000 iterations with wait_on(10) per loop. ISR masks group enable during service and re-enables after clear. | Entry: void test_case() 1. If GPIO0: GIC_EnableIRQ(87); if GPIO1: GIC_EnableIRQ(88). 2. test_err = 0. 3. If GPIO0: write_reg(MIZAR_LSS_SYSREG_INTR_EN1, LSS_SYSREG_INTR_EN1_GPIO0_INTR); if GPIO1: write_reg(MIZAR_LSS_SYSREG_INTR_EN1, LSS_SYSREG_INTR_EN1_GPIO1_INTR). 4. for (i=0; i<32; i++): write_reg(MIZAR_GPIO_GP0_GPIO_8 + (i*4), 0x00020000); // enable peie 5. wait_on(10). 6. write_reg(MIZAR_GPIO_GPIO_IO_CTRL_GROUP1, 0x000000FF); write_reg(GROUP2, 0x000000FF); write_reg(GROUP3, 0x000000FF); write_reg(GROUP4, 0x000000FF). 7. wait_on(10). 8. write_reg(MIZAR_GPIO_GP0_INTR1_INTR_EN1, 0xFFFFFFFF). 9. for (i=0; i<32; i++): 10. write_reg(0xA0243ffc, 0x00000000); wait_on(10); int_pend = 1; write_reg(0xA0243ffc, 0xFFFFFFFF); 11. int timeout = 2000; while ((int_pend == 1) && (--timeout > 0)) { wait_on(10); } 12. if (timeout == 0) { printf timeout; test_err++; break; } 13. write_reg(0xA0243ffc, 0x00000000); wait_on(10); 14. finish(test_err). ISR: void Default_IRQHandler() 15. wr_val = 1 << i; int_pend = 0. 16. rdata_grp = read_reg(MIZAR_GPIO_GP0_INTR1_INTR_STS1). 17. write_reg(MIZAR_GPIO_GP0_INTR1_INTR_EN1, 0x00000000). 18. if ((rdata_grp & 0xffffffff) != 0) { /* ok */ } else { printf error; test_err++; } 19. for (j=0; j<32; j++): write_reg(MIZAR_GPIO_GP0_GPIO_8 + (j*4), 0x00010000); // iclr per pin 20. wait_on(2). 21. rdata_grp = read_reg(MIZAR_GPIO_GP0_INTR1_INTR_STS1); if (rdata_grp == 0x0) { /* ok */ } else { printf error; test_err++; } 22. If GPIO0: write_reg(MIZAR_LSS_SYSREG_RAW_STCR1, LSS_SYSREG_RAW_STCR1_GPIO0_INTR); rdata=read_reg(MIZAR_LSS_SYSREG_RAW_STCR1); if ((rdata & LSS_SYSREG_RAW_STCR1_GPIO0_INTR) != 0) test_err++. 23. If GPIO1: write_reg(MIZAR_LSS_SYSREG_RAW_STCR1, LSS_SYSREG_RAW_STCR1_GPIO1_INTR); rdata=read_reg(...); if ((rdata & LSS_SYSREG_RAW_STCR1_GPIO1_INTR) != 0) test_err++. 24. write_reg(MIZAR_GPIO_GP0_INTR1_INTR_EN1, 0xFFFFFFFF). 25. If GPIO0: GIC_ClearIRQ(87); If GPIO1: GIC_ClearIRQ(88). | MIZAR_LSS_SYSREG_INTR_EN1, MIZAR_LSS_SYSREG_RAW_STCR1, MIZAR_GPIO_GP0_GPIO_8, MIZAR_GPIO_GP0_GPIO_9, MIZAR_GPIO_GP0_GPIO_10, MIZAR_GPIO_GP0_GPIO_11, MIZAR_GPIO_GP0_GPIO_12, MIZAR_GPIO_GP0_GPIO_13, MIZAR_GPIO_GP0_GPIO_14, MIZAR_GPIO_GP0_GPIO_15, MIZAR_GPIO_GP0_GPIO_16, MIZAR_GPIO_GP0_GPIO_17, MIZAR_GPIO_GP0_GPIO_18, MIZAR_GPIO_GP0_GPIO_19, MIZAR_GPIO_GP0_GPIO_20, MIZAR_GPIO_GP0_GPIO_21, MIZAR_GPIO_GP0_GPIO_22, MIZAR_GPIO_GP0_GPIO_23, MIZAR_GPIO_GP0_GPIO_24, MIZAR_GPIO_GP0_GPIO_25, MIZAR_GPIO_GP0_GPIO_26, MIZAR_GPIO_GP0_GPIO_27, MIZAR_GPIO_GP0_GPIO_28, MIZAR_GPIO_GP0_GPIO_29, MIZAR_GPIO_GP0_GPIO_30, MIZAR_GPIO_GP0_GPIO_31, MIZAR_GPIO_GP0_GPIO_32, MIZAR_GPIO_GP0_GPIO_33, MIZAR_GPIO_GP0_GPIO_34, MIZAR_GPIO_GP0_GPIO_35, MIZAR_GPIO_GP0_GPIO_36, MIZAR_GPIO_GP0_GPIO_37, MIZAR_GPIO_GP0_GPIO_38, MIZAR_GPIO_GP0_GPIO_39, MIZAR_GPIO_GPIO_IO_CTRL_GROUP1, MIZAR_GPIO_GPIO_IO_CTRL_GROUP2, MIZAR_GPIO_GPIO_IO_CTRL_GROUP3, MIZAR_GPIO_GPIO_IO_CTRL_GROUP4, MIZAR_GPIO_GP0_INTR1_INTR_EN1, MIZAR_GPIO_GP0_INTR1_INTR_STS1 | Main loop timeout must not expire (int_pend cleared within 2000 loops). ISR: (read_reg(MIZAR_GPIO_GP0_INTR1_INTR_STS1) & 0xffffffff) must be non-zero on entry; after writing iclr (0x00010000) for all 32 pins and short wait, MIZAR_GPIO_GP0_INTR1_INTR_STS1 must read 0; system RAW_STCR1 must be cleared as verified by readback; group enable is restored; GIC IRQ cleared. PASS if test_err==0 at finish(test_err). | https://github.com/titusbspgit/PSVValidation/blob/main/TestRepo/gpio/test_gpio_pedge_all_pads_en/program.c#L1-L147 https://github.com/titusbspgit/PSVValidation/blob/main/TestRepo/gpio/test_gpio_pedge_all_pads_en/test_define.c#L1-L200 https://github.com/titusbspgit/PSVValidation/blob/main/TestRepo/gpio/test_gpio_pedge_all_pads_en/Makefile#L1-L20