## TestPlan
Index | SS / Module | Feature | Test Case Name | Test Description | Speed | Mode | Memory Start Offset | Memory End Offset | Remarks | Test Steps / Procedure | Impacted Registers | Validation / Acceptance Criteria | Code Generation (Required / Not)
1 | GPIO | AHB 32-bit register interface | gpio_reg_wr_rd_test | Validate default reset values and read/write behavior of GPIO_8 to GPIO_27 registers over the AHB register interface using predefined read/write masks and multiple data patterns. Non-readable or non-writable registers are skipped per masks; expected readback accounts for preserved default bits where writes are masked off. | NA | NA | NA | NA | Default value check intentionally masks bit0 to avoid false mismatches due to input sampling behavior. Registers with read mask of 0 are treated as non-readable and skipped; registers with write mask of 0 are treated as non-writable and skipped. Expected readback preserves default bits where writes are masked off. Ensure that the iteration count matches the size of the control arrays to avoid out-of-bounds access. When inputs are not forced, some input bits may read high; forcing zero can affect level selection and lead to mismatches, hence the mask of bit0 in default check. | 1) Initialize the GPIO register list (GPIO_8 through GPIO_27) with associated default, read-mask, and write-mask data. 2) Default value verification: For each GPIO register that is readable and not marked to skip, read the register and compare its value (with bit0 ignored) against the documented default value. Record any mismatches. 3) Write/read verification: For each of the six data patterns, write the pattern masked by each register’s write mask to all writable, non-skipped GPIO registers; then read back the value masked by each register’s read mask and compare against the expected value computed from the written bits plus preserved default bits where writes are masked. Record any mismatches. 4) Determine pass/fail: If no default or write/read mismatches were recorded, declare PASS; otherwise, declare FAIL. | GPIO_8, GPIO_9, GPIO_10, GPIO_11, GPIO_12, GPIO_13, GPIO_14, GPIO_15, GPIO_16, GPIO_17, GPIO_18, GPIO_19, GPIO_20, GPIO_21, GPIO_22, GPIO_23, GPIO_24, GPIO_25, GPIO_26, GPIO_27 | PASS if, for all GPIO_8–GPIO_27: (a) the default read value (with bit0 ignored) matches the documented default when readable; and (b) for each test pattern, the masked readback equals (written_bits & write_mask & read_mask) OR (preserved_default bits & ~write_mask & read_mask). Any mismatch results in FAIL. | Not
2 | GPIO | Negative edge interrupt enable (neie) | test_gpio_negedge_intr_en | Verify that enabling negative-edge interrupts per GPIO pad (GPIO_8–GPIO_39) correctly generates an interrupt on a falling edge, sets the group status bit, and can be cleared via per-pin raw-clear and system raw status clear, with proper ISR handling. | NA | ISR | 0xA0243ffc | 0xA0243ffc | Requires system interrupt enable and GIC configuration. Test toggles an external pad drive at 0xA0243ffc to generate edges; ensure this mapping drives GPIO_8–GPIO_39 lines as expected. Group raw status must be cleared in both GPIO block and system controller after service. | 1) Enable the system interrupt output for the selected GPIO instance and enable the corresponding GIC interrupt. 2) Configure GPIO_8 through GPIO_39 for negative-edge interrupt detection and clear any pending raw status. 3) For each GPIO pad, clear raw status and enable its group interrupt output, then generate a falling edge on that pad and wait for the ISR to trigger (with timeout). 4) In the ISR, verify the per-pin and group interrupt status bits, clear per-pin raw status and group raw status, and clear the system raw status; acknowledge the GIC interrupt. 5) Declare PASS if all pads generate and clear interrupts correctly without timeouts. | GPIO_8..GPIO_39, GP0_INTR1_INTR_EN1, GP0_INTR1_INTR_STS1, RAWSTCR1, INTREN1 | PASS if each GPIO pad from GPIO_8 to GPIO_39 generates a negative-edge interrupt when driven from high to low, the corresponding group interrupt status bit sets, and both per-pin and group/system raw status are successfully cleared in the ISR, with no timeouts. | Not
3 | GPIO | Positive edge interrupt enable (peie) | test_gpio_pedge_all_pads_en | Verify that enabling positive-edge interrupts across GPIO_8–GPIO_39 generates an interrupt on a rising edge for each pad, that group interrupt status is asserted, and that per-pin raw status and system raw status can be cleared; ensure GIC/system and GPIO block interactions function correctly. | NA | ISR | 0xA0243ffc | 0xA0243ffc | Requires system interrupt configuration and GIC enable. GPIO group IO control must set pads to input mode before edge generation. The external pad drive at 0xA0243ffc must map to GPIO_8–GPIO_39 lines to produce edges reliably. | 1) Enable system interrupt output and the appropriate GIC interrupt for the GPIO instance. 2) Configure each GPIO_8–GPIO_39 pin for positive-edge interrupt detection and set all pads to input mode via group IO control. 3) Enable group interrupt outputs for all pins. 4) For each pad, generate a single rising edge and wait for the ISR (with timeout); prepare for the next iteration. 5) In the ISR, verify group status, clear per-pin raw status and confirm group status is cleared, clear the system raw status, and re-enable group interrupt output. 6) Pass if all pads interrupt and clear correctly without timeouts. | GPIO_8..GPIO_39, GP0_INTR1_INTR_EN1, GP0_INTR1_INTR_STS1, INTREN1, RAWSTCR1 | PASS if, for each GPIO_8–GPIO_39 pad, a rising edge generates an interrupt that asserts the group status, and the per-pin raw status and group/system status are successfully cleared in the ISR, with no timeouts. | Not

## MetaData (hidden)
Index | Test Case Name | Meta Test Description | Meta Test Steps / Procedure | Meta Impacted Registers | Meta Validation / Acceptance Criteria | Meta Headers | Meta Macros | Meta Arrays
1 | gpio_reg_wr_rd_test | The test verifies default values and R/W functionality for a set of GPIO registers listed in addr_array (GPIO_8..GPIO_27). It first runs chk_rst_val(): for each address i in [0..CNT-1], it skips if skip_rst_array[i]==1; if read_mask_array[i]==0x00000000, it skips as not readable. Otherwise it performs data_rd = read_reg(addr_array[i]) and masks with 0xfffffffe to ignore bit0, then compares against default_value_array[i]; on mismatch increments def_fail_cnt and logs failure. Next, chk_rd_wr(): defines six patterns {0xffffffff, 0xaaaaaaaa, 0x55555555, 0xf5f5f5f5, 0xA5A5A5A5, 0xffff0000}. For each pattern, it writes (data_wr & write_mask_array[i]) to each address i that is not skipped (skip_array[i]==0) and is writable (write_mask_array[i]!=0). It then reads back for each address i that is not skipped, writable, and readable (read_mask_array[i]!=0) using data_rd = read_reg(addr) & read_mask_array[i]. Expected exp_val is computed as: (data_wr & read_mask_array[i] & write_mask_array[i]) ¦ ((~write_mask_array[i]) & read_mask_array[i] & default_value_array[i]). It compares data_rd with exp_val; on mismatch increments wr_fail_cnt and logs. At the end of test_case(), if def_fail_cnt>0 or wr_fail_cnt>0 calls finish(1) else finish(0). A soft_reset_chk() routine exists but is compiled out (#ifdef 0). | test_case(): - Call chk_rst_val(). If DEBUG_DISPLAY, print end banner. - Call chk_rd_wr(). If DEBUG_DISPLAY, print end banner. - If (def_fail_cnt > 0 ¦¦ wr_fail_cnt > 0) finish(1) else finish(0). chk_rst_val(): - For i=0..CNT-1: - addr = addr_array[i]. - If skip_rst_array[i] == 1: (optionally log) continue. - If read_mask_array[i] == 0x00000000: (optionally log) continue. - data_rd = read_reg(addr). - data = (data_rd & 0xfffffffe) // ignore bit0 in default check. - If data == default_value_array[i]: (optionally log PASS); else { def_fail_cnt++; log failure with addr, expected, and read data }. chk_rd_wr(): - Define chk_val[6] = {0xffffffff,0xaaaaaaaa,0x55555555,0xf5f5f5f5,0xA5A5A5A5,0xffff0000}. - For each j in 0..5: - data_wr = chk_val[j]. - Write phase: for i=0..CNT-1: addr = addr_array[i]; if skip_array[i]==1 continue; if write_mask_array[i]==0 continue; else write_reg(addr, (data_wr & write_mask_array[i])). - Read/verify phase: for i=0..CNT-1: addr = addr_array[i]; if skip_array[i]==1 continue; if write_mask_array[i]==0 continue; if read_mask_array[i]==0 continue; else { data_rd = (read_reg(addr) & read_mask_array[i]); wr_n = (write_mask_array[i] ^ 0xffffffff); exp_val = ((data_wr & read_mask_array[i] & write_mask_array[i]) ¦ (wr_n & read_mask_array[i] & default_value_array[i])); if (data_rd == exp_val) { (optionally log PASS) } else { wr_fail_cnt++; log failure with addr, expected, read } }. soft_reset_chk(): disabled by #ifdef 0; would write/read the soft-reset register with waits if enabled. | MIZAR_GPIO_GP0_GPIO_8, MIZAR_GPIO_GP0_GPIO_9, MIZAR_GPIO_GP0_GPIO_10, MIZAR_GPIO_GP0_GPIO_11, MIZAR_GPIO_GP0_GPIO_12, MIZAR_GPIO_GP0_GPIO_13, MIZAR_GPIO_GP0_GPIO_14, MIZAR_GPIO_GP0_GPIO_15, MIZAR_GPIO_GP0_GPIO_16, MIZAR_GPIO_GP0_GPIO_17, MIZAR_GPIO_GP0_GPIO_18, MIZAR_GPIO_GP0_GPIO_19, MIZAR_GPIO_GP0_GPIO_20, MIZAR_GPIO_GP0_GPIO_21, MIZAR_GPIO_GP0_GPIO_22, MIZAR_GPIO_GP0_GPIO_23, MIZAR_GPIO_GP0_GPIO_24, MIZAR_GPIO_GP0_GPIO_25, MIZAR_GPIO_GP0_GPIO_26, MIZAR_GPIO_GP0_GPIO_27; GPIO_GP0_GPIO_8_DEFAULT_VAL..GPIO_GP0_GPIO_27_DEFAULT_VAL; GPIO_GP0_GPIO_8_READ_MASK..GPIO_GP0_GPIO_27_READ_MASK; GPIO_GP0_GPIO_8_WRITE_MASK..GPIO_GP0_GPIO_27_WRITE_MASK | Default check: data = (read_reg(addr) & 0xfffffffe); PASS if (data == default_value_array[i]); else def_fail_cnt++ and print failure. R/W check: data_rd = (read_reg(addr) & read_mask_array[i]); exp_val = ((data_wr & read_mask_array[i] & write_mask_array[i]) ¦ ((write_mask_array[i] ^ 0xffffffff) & read_mask_array[i] & default_value_array[i])); PASS if (data_rd == exp_val); else wr_fail_cnt++ and print failure. Final: finish(0) if (def_fail_cnt==0 && wr_fail_cnt==0); otherwise finish(1). | #include <stdio.h> #include <stdlib.h> #include "test_common.h" #include "test_define.c" #include <gpio/gpio_def.h> #include <gpio/gpio_offset.h> | #define CNT 49 #define SOFT_RST_REG_ADDRESS 0x00000000 #define SOFT_RST_REG_DATA 0x00000000 | const unsigned long int addr_array[20]={MIZAR_GPIO_GP0_GPIO_8,MIZAR_GPIO_GP0_GPIO_9,MIZAR_GPIO_GP0_GPIO_10,MIZAR_GPIO_GP0_GPIO_11,MIZAR_GPIO_GP0_GPIO_12,MIZAR_GPIO_GP0_GPIO_13,MIZAR_GPIO_GP0_GPIO_14,MIZAR_GPIO_GP0_GPIO_15,MIZAR_GPIO_GP0_GPIO_16,MIZAR_GPIO_GP0_GPIO_17,MIZAR_GPIO_GP0_GPIO_18,MIZAR_GPIO_GP0_GPIO_19,MIZAR_GPIO_GP0_GPIO_20,MIZAR_GPIO_GP0_GPIO_21,MIZAR_GPIO_GP0_GPIO_22,MIZAR_GPIO_GP0_GPIO_23,MIZAR_GPIO_GP0_GPIO_24,MIZAR_GPIO_GP0_GPIO_25,MIZAR_GPIO_GP0_GPIO_26,MIZAR_GPIO_GP0_GPIO_27,}; const unsigned int default_value_array[20]={GPIO_GP0_GPIO_8_DEFAULT_VAL,GPIO_GP0_GPIO_9_DEFAULT_VAL,GPIO_GP0_GPIO_10_DEFAULT_VAL,GPIO_GP0_GPIO_11_DEFAULT_VAL,GPIO_GP0_GPIO_12_DEFAULT_VAL,GPIO_GP0_GPIO_13_DEFAULT_VAL,GPIO_GP0_GPIO_14_DEFAULT_VAL,GPIO_GP0_GPIO_15_DEFAULT_VAL,GPIO_GP0_GPIO_16_DEFAULT_VAL,GPIO_GP0_GPIO_17_DEFAULT_VAL,GPIO_GP0_GPIO_18_DEFAULT_VAL,GPIO_GP0_GPIO_19_DEFAULT_VAL,GPIO_GP0_GPIO_20_DEFAULT_VAL,GPIO_GP0_GPIO_21_DEFAULT_VAL,GPIO_GP0_GPIO_22_DEFAULT_VAL,GPIO_GP0_GPIO_23_DEFAULT_VAL,GPIO_GP0_GPIO_24_DEFAULT_VAL,GPIO_GP0_GPIO_25_DEFAULT_VAL,GPIO_GP0_GPIO_26_DEFAULT_VAL,GPIO_GP0_GPIO_27_DEFAULT_VAL,}; const unsigned int read_mask_array[20]={GPIO_GP0_GPIO_8_READ_MASK,GPIO_GP0_GPIO_9_READ_MASK,GPIO_GP0_GPIO_10_READ_MASK,GPIO_GP0_GPIO_11_READ_MASK,GPIO_GP0_GPIO_12_READ_MASK,GPIO_GP0_GPIO_13_READ_MASK,GPIO_GP0_GPIO_14_READ_MASK,GPIO_GP0_GPIO_15_READ_MASK,GPIO_GP0_GPIO_16_READ_MASK,GPIO_GP0_GPIO_17_READ_MASK,GPIO_GP0_GPIO_18_READ_MASK,GPIO_GP0_GPIO_19_READ_MASK,GPIO_GP0_GPIO_20_READ_MASK,GPIO_GP0_GPIO_21_READ_MASK,GPIO_GP0_GPIO_22_READ_MASK,GPIO_GP0_GPIO_23_READ_MASK,GPIO_GP0_GPIO_24_READ_MASK,GPIO_GP0_GPIO_25_READ_MASK,GPIO_GP0_GPIO_26_READ_MASK,GPIO_GP0_GPIO_27_READ_MASK,}; const unsigned int write_mask_array[20]={GPIO_GP0_GPIO_8_WRITE_MASK,GPIO_GP0_GPIO_9_WRITE_MASK,GPIO_GP0_GPIO_10_WRITE_MASK,GPIO_GP0_GPIO_11_WRITE_MASK,GPIO_GP0_GPIO_12_WRITE_MASK,GPIO_GP0_GPIO_13_WRITE_MASK,GPIO_GP0_GPIO_14_WRITE_MASK,GPIO_GP0_GPIO_15_WRITE_MASK,GPIO_GP0_GPIO_16_WRITE_MASK,GPIO_GP0_GPIO_17_WRITE_MASK,GPIO_GP0_GPIO_18_WRITE_MASK,GPIO_GP0_GPIO_19_WRITE_MASK,GPIO_GP0_GPIO_20_WRITE_MASK,GPIO_GP0_GPIO_21_WRITE_MASK,GPIO_GP0_GPIO_22_WRITE_MASK,GPIO_GP0_GPIO_23_WRITE_MASK,GPIO_GP0_GPIO_24_WRITE_MASK,GPIO_GP0_GPIO_25_WRITE_MASK,GPIO_GP0_GPIO_26_WRITE_MASK,GPIO_GP0_GPIO_27_WRITE_MASK,}; const unsigned int skip_array[20]={0,0,0,0,0,0,0,0,0,0,0,0,0,0,0,0,0,0,0,0,}; const unsigned int skip_rst_array[20]={0,0,0,0,0,0,0,0,0,0,0,0,0,0,0,0,0,0,0,0,}; //const unsigned int skip_array[49]={0,0,0,0,0,0,0,0,0,0,0,0,0,0,0,0,0,0,0,0,0,0,0,0,0,0,0,0,0,0,0,0,0,0,0,0,0,0,0,0,0,0,0,0,0,0,0,0,0,}; //const unsigned int skip_rst_array[49]={0,0,0,0,0,0,0,0,0,0,0,0,0,0,0,0,0,0,0,0,0,0,0,0,0,0,0,0,0,0,0,0,0,0,0,0,0,0,0,0,0,}; //when reading default values the din value is becoming 1 automatically if we don't force any value,but if we force zero to din bit level sel becoming high,so that reding value not matched with expected value
2 | test_gpio_negedge_intr_en | In test_case(): Optionally enable GIC IRQ 87/88. Enable system-level GPIO interrupt output via INTREN1 for GPIO0/GPIO1. Drive pad output register at 0xA0243ffc high. For i in 0..31: configure each per-pin control at (GPIO_8 + i*4) with bits (1<<20)¦(1<<18)¦(1<<16) (configures negedge enable and clears raw). For each i: wr_val=1<<i; clear group raw status by writing wr_val to RAWSTCR1; enable group interrupt output for bit i by writing wr_val to GP0_INTR1_INTR_EN1; set int_pend=1; drive 0xA0243ffc high then ~wr_val to create a falling edge on the selected pad; poll with timeout until int_pend is cleared by ISR; on timeout, record error. Call finish(test_err). Default_IRQHandler(): compute local_wr=1<<i; set int_pend=0; drive 0xA0243ffc high; read per-pin register raddr=(GPIO_8 + i*4) to rdata; if (rdata & 0x1)!=0 then error; if ((rdata & 0x2)!=0x0) then read group status GP0_INTR1_INTR_STS1; if ((rdata_grp & local_wr)==0) error; write per-pin register with (1<<20)¦(1<<16) to clear; write local_wr to RAWSTCR1 to clear raw; read GP0_INTR1_INTR_STS1 and require 0; clear system RAWSTCR1 for GPIO0/GPIO1 and GIC clear; else branch increments error.
3 | test_gpio_pedge_all_pads_en | test_case(): Optionally enable GIC IRQ 87/88. Enable system-level GPIO interrupt via INTREN1 for GPIO0/1. For i in 0..31, write per-pin control at (GPIO_8 + i*4) with 0x00020000 (enable posedge). Set GPIO IO mode to input via IO control group registers (GROUP1..GROUP4 set to 0x000000FF). Enable group interrupt outputs by writing 0xFFFFFFFF to GP0_INTR1_INTR_EN1. For each i: drive pad output low (0xA0243ffc=0x00000000), wait, set int_pend=1, then drive high (0xA0243ffc=0xFFFFFFFF) to create a rising edge; wait with timeout until ISR clears int_pend; drive low again to prepare for next iteration. Default_IRQHandler(): wr_val=1<<i; int_pend=0; read GP0_INTR1_INTR_STS1; mask group interrupt during service (write 0 to GP0_INTR1_INTR_EN1). If group status non-zero, proceed; else flag error. Clear per-pin raw status for all 32 pins by writing 0x00010000 to each (GPIO_8 + j*4) and wait. Read GP0_INTR1_INTR_STS1 and require it to be 0. Clear system RAWSTCR1 for GPIO0/1 and read back to ensure cleared. Re-enable GP0_INTR1_INTR_EN1, then clear GIC IRQ.