## TestPlan
Index | SS / Module | Feature | Test Case Name | Test Description | Speed | Mode | Memory Start Offset | Memory End Offset | Remarks | Test Steps / Procedure | Impacted Registers | Validation / Acceptance Criteria | Code Generation (Required / Not)
1 | GPIO | GPIO Register Read/Write and Reset Default Verification | gpio_reg_wr_rd_test
2 | GPIO | GPIO Interrupt - Negative Edge Trigger | test_gpio_negedge_intr_en
3 | GPIO | GPIO Interrupt - Positive Edge Trigger (All Pads) | test_gpio_pedge_all_pads_en | Configure all per-pad GPIO control registers for positive-edge interrupt... | NA | ISR | 0xA0243ffc | 0xA0243ffc | - Ensure the platform interrupt controller line... | 1. Enable the platform interrupt line... | GPIO_8 (per-pad control, pads 8–39 via + i*4); gp0_intr2_intr_en1 (group interrupt enable); INTR1_INTR_STS1 (group interrupt status); GPIO_IO_CTRL_GROUP1; GPIO_IO_CTRL_GROUP2; GPIO_IO_CTRL_GROUP3; GPIO_IO_CTRL_GROUP4; INTR_EN1 (system interrupt enable); RAW_STCR1 (system raw status clear) | Pass if, for each pad, a rising edge generates an interrupt within the timeout... | Not

## MetaData (hidden)
Index | Test Case Name | Meta Test Description | Meta Test Steps / Procedure | Meta Impacted Registers | Meta Validation / Acceptance Criteria | Meta Headers | Meta Macros | Meta Arrays
1 | gpio_reg_wr_rd_test
2 | test_gpio_negedge_intr_en
3 | test_gpio_pedge_all_pads_en | test_case(): Optionally enable GIC interrupt line 87 (GPIO0) or 88 (GPIO1)... | 1) Initialization: Optionally GIC_EnableIRQ(87 or 88); ... | MIZAR_GPIO_GP0_GPIO_8 (+ i*4 for i=0..31); MIZAR_GPIO_GP0_INTR1_INTR_EN1; MIZAR_GPIO_GP0_INTR1_INTR_STS1; MIZAR_GPIO_GPIO_IO_CTRL_GROUP1; MIZAR_GPIO_GPIO_IO_CTRL_GROUP2; MIZAR_GPIO_GPIO_IO_CTRL_GROUP3; MIZAR_GPIO_GPIO_IO_CTRL_GROUP4; MIZAR_LSS_SYSREG_INTR_EN1; MIZAR_LSS_SYSREG_RAW_STCR1 | - Timeout: After writing 0xFFFFFFFF to 0xA0243ffc, int_pend must be cleared... | #include <lss_sysreg.h>... | #define CNT 49 | addr_array[20] = { ... }