## TestPlan
Index | SS / Module | Feature | Test Case Name | Test Description | Speed | Mode | Memory Start Offset | Memory End Offset | Remarks | Test Steps / Procedure | Impacted Registers | Validation / Acceptance Criteria | Code Generation (Required / Not)
1 | PCIE | Testable: writeAsRead | pcie0_dbi_dsp_reg_wr_rd_test | Validate PCIe DBI DSP configuration registers for correct reset values and masked write/readback behavior across multiple data patterns. Read-only or non-accessible fields are respected via masks and a skip list. The test passes when all readable registers match their expected reset values and all writable, readable fields read back the expected masked values for each pattern. | NA | Polling | NA | NA | Registers with no read access are excluded from reads. Writes are only attempted to fields with write access; readback validation uses mask-based expectations to preserve non-writable bits at their reset values. A predefined skip list excludes specific problematic or side-effect registers from both writes and reads. The following registers are intentionally excluded from the reset-value check: DBI_DSP_CAP_ID_NXT_PTR_REG, DBI_DSP_DEVICE_CONTROL_DEVICE_STATUS, DBI_DSP_PL_DEBUG1_OFF. The soft reset routine is present but not executed in this test. | 1. Enumerate the DBI DSP configuration register list provided by the test. 2. For each readable register, verify that its reset value matches the expected default. 3. Exclude the following from default-value verification: DBI_DSP_CAP_ID_NXT_PTR_REG, DBI_DSP_DEVICE_CONTROL_DEVICE_STATUS, DBI_DSP_PL_DEBUG1_OFF. 4. For each of the six data patterns, write the pattern to all registers that allow writes and are not in the skip list. 5. For each written register that is also readable, read back the value. 6. Validate that writable bits reflect the pattern and non-writable bits retain their default values, per the masks. 7. Record any mismatches found during default checks or write/readback checks. 8. Declare the test PASS only if no mismatches are detected across all phases and patterns; otherwise, declare FAIL. | DBI_DSP_DEVICE_CONTROL_DEVICE_STATUS; DBI_DSP_CAP_ID_NXT_PTR_REG; DBI_DSP_PL_DEBUG1_OFF; DBI_DSP_TYPE1_DEV_ID_VEND_ID_REG; DBI_DSP_TYPE1_STATUS_COMMAND_REG; BAR0_MASK_REG; BAR1_MASK_REG; DBI_DSP_LINK_CONTROL_LINK_STATUS_REG; DBI_DSP_AER_EXT_CAP_HDR_OFF; DBI_DSP_DMA_CTRL_OFF; DBI_DSP_DMA_WRITE_ENGINE_EN_OFF; DBI_DSP_DMA_READ_ENGINE_EN_OFF; DBI_DSP_IATU_REGION_CTRL_1_OFF_OUTBOUND_0; DBI_DSP_IATU_REGION_CTRL_2_OFF_OUTBOUND_0; DBI_DSP_IATU_LWR_BASE_ADDR_OFF_OUTBOUND_0; DBI_DSP_IATU_LWR_TARGET_ADDR_OFF_OUTBOUND_0; DBI_DSP_IATU_REGION_CTRL_1_OFF_INBOUND_0; DBI_DSP_VENDOR_SPEC_DLLP_OFF; DBI_DSP_GEN3_RELATED_OFF; DBI_DSP_PORT_LINK_CTRL_OFF; DBI_DSP_PHY_STATUS_OFF; DBI_DSP_PHY_CONTROL_OFF | Default value phase: Every readable DBI DSP register (excluding DBI_DSP_CAP_ID_NXT_PTR_REG, DBI_DSP_DEVICE_CONTROL_DEVICE_STATUS, DBI_DSP_PL_DEBUG1_OFF) must equal its defined reset value. Write/readback phase: For each pattern, every register that is both writable and readable must read back a value where writable bits reflect the written pattern and non-writable bits retain their default values according to the defined read/write masks. Overall, the test is PASS only if no mismatches are observed in both phases and across all patterns. | NA
NA | PCIE | Testable: writeAsRead | pcie0_dbi_usp_reg_wr_rd_test | Validate PCIe DBI Upstream Port configuration registers for correct reset values and for masked write/readback behavior across multiple data patterns. Non-readable registers are skipped, and writes are only applied to writable fields. Readback verifies that writable bits follow the pattern while non-writable bits retain their default values. Specific registers are excluded from the default check. Test passes when no mismatches are logged. | NA | Polling | NA | NA | Non-readable registers are excluded from reads. Writes are applied only to fields marked writable; readback expectations preserve non-writable bits at their default values per masks. The default-value phase excludes DBI_USP_CAP_ID_NXT_PTR_REG, DBI_USP_DEVICE_CONTROL_DEVICE_STATUS, and DBI_USP_PL_DEBUG1_OFF from verification. A soft reset routine exists but is not executed in this test. | 1. Initialize the PCIe DBI Upstream Port register list and associated default, read, and write masks. 2. Verify reset values for all readable registers, excluding DBI_USP_CAP_ID_NXT_PTR_REG, DBI_USP_DEVICE_CONTROL_DEVICE_STATUS, and DBI_USP_PL_DEBUG1_OFF. 3. For each of the six data patterns, write the pattern to all writable registers that are not in the skip list. 4. For the same pattern, read back each register that is both writable and readable and validate: writable bits match the pattern while non-writable bits retain default values. 5. Log any mismatches from either the default-value or write/readback phases. 6. Declare PASS only if no mismatches are recorded across all checks; otherwise, declare FAIL. | DBI_USP_DEVICE_CONTROL_DEVICE_STATUS; DBI_USP_CAP_ID_NXT_PTR_REG; DBI_USP_PL_DEBUG1_OFF; DBI_USP_LINK CONTROL_LINK_STATUS_REG; DBI_USP_AER_EXT_CAP_HDR_OFF; DBI_USP_DMA_CTRL_OFF; DBI_USP_DMA_WRITE_ENGINE_EN_OFF; DBI_USP_DMA_READ_ENGINE_EN_OFF; DBI_USP_IATU_REGION_CTRL_1_OFF_OUTBOUND_0; DBI_USP_IATU_REGION_CTRL_2_OFF_OUTBOUND_0; DBI_USP_IATU_LWR_BASE_ADDR_OFF_OUTBOUND_0; DBI_USP_IATU_LWR_TARGET_ADDR_OFF_OUTBOUND_0; DBI_USP_IATU_REGION_CTRL_1_OFF_INBOUND_0; DBI_USP_VENDOR_SPEC_DLLP_OFF; DBI_USP_GEN3_RELATED_OFF; DBI_USP_PORT_LINK_CTRL_OFF; DBI_USP_PHY_STATUS_OFF; DBI_USP_PHY_CONTROL_OFF | Default-value verification: all readable DBI Upstream Port registers, excluding DBI_USP_CAP_ID_NXT_PTR_REG, DBI_USP_DEVICE_CONTROL_DEVICE_STATUS, and DBI_USP_PL_DEBUG1_OFF, must equal their defined reset values. Write/readback verification: for each data pattern, every register that is both writable and readable must return a value where writable bits match the pattern and non-writable bits match the default. Overall PASS requires zero mismatches in both phases. | NA
NA | PCIE | writeAsRead | pcie0_sii_rc_reg_wr_rd_test | Validate PCIe SII root complex registers for correct reset values and masked write/readback behavior across multiple patterns. Non-readable or non-writable fields are respected via masks and a skip list. The PHY reset control register is excluded from default-value checks. Test passes only if no mismatches are detected. | NA | Polling | 0xE68C0000 | NA | Non-readable registers are excluded from reads; non-writable registers are excluded from writes. Certain addresses are skipped per a predefined list. The PHY reset control register is excluded from reset-value verification. Soft reset routine is present but not executed during this test. | 1. Initialize the PCIe SII root complex register list and associated default, read, and write masks. 2. Verify reset values for all readable registers, excluding the PHY reset control register. 3. For each of six data patterns, write the pattern to all writable registers that are not in the skip list. 4. For the same pattern, read back each register that is both writable and readable. 5. Confirm writable bits reflect the pattern while non-writable bits retain default values based on masks. 6. Log any mismatches from default-value or write/readback phases. 7. Declare PASS only if no mismatches are observed across all checks; otherwise, declare FAIL. | SII_PHY_RST_CONTROL; SII_PCIE0_CONTROLLER_INT_STS; SII_PCIE0_CONTROLLER_INTERRUPT_CONTROL; BAR0_MASK_REG; SII_CFG_MSI_INT; SII_SOFT_RESET_CTRL; MAX_LATENCY_MIN_GRANT_INTERRUPT_PIN_INTERRUPT_LINE_REG; SII_PCIE0_GEN_CONTROL1; SII_LINK_DEBUG_DATA | Reset-value phase: Every readable SII RC register, excluding the PHY reset control register, must equal its defined reset value. Write/readback phase: For each pattern, every register that is both writable and readable must read back a value where writable bits match the pattern and non-writable bits retain default values per masks. Overall PASS requires zero mismatches in both phases. | NA
NA | PCIE | Testable: writeAsRead | pcie_cfg_wr_rd_test | Verify PCIe configuration space register accessibility by performing write and read-back checks on selected configuration registers and confirming expected behavior. | NA | NA | NA | NA | Operate only on configuration registers that support reads and writes. Avoid registers with side effects. Use stable link state before accessing configuration space. | 1. Identify a set of PCIe configuration registers for validation. 2. For each selected register, capture its current value for reference. 3. Write predefined data patterns to each writable configuration register. 4. Read back each register after each write. 5. Compare the read-back value to the expected value for the written pattern. 6. Record any mismatches and determine overall pass/fail based on zero mismatches. | DBI_DEVICE_CONTROL_DEVICE_STATUS; DBI_LINK_CONTROL_LINK_STATUS; STATUS_COMMAND; TYPE1_DEV_ID_VEND_ID; BAR0_MASK_REG; BAR1_MASK_REG; CAP_ID_NXT_PTR; AER_EXT_CAP_HDR | Pass if all read-back values match the expected values for each written pattern across all tested configuration registers; otherwise, fail. | NA

## MetaData (hidden)
Index | Test Case Name | Meta Test Description | Meta Test Steps / Procedure | Meta Impacted Registers | Meta Validation / Acceptance Criteria | Meta Headers | Meta Macros | Meta Arrays
1 | pcie0_dbi_dsp_reg_wr_rd_test | Source: program.c (https://raw.githubusercontent.com/titusbspgit/PSVValidation/main/TestRepo/pcie/pcie0_dbi_dsp_reg_wr_rd_test/program.c), test_define.c (https://raw.githubusercontent.com/titusbspgit/PSVValidation/main/TestRepo/pcie/pcie0_dbi_dsp_reg_wr_rd_test/test_define.c). The test enumerates CNT=775 DBI DSP register addresses from addr_array[]. Two phases execute: (1) Default value check (chk_rst_val): For each address i, skip if read_mask_array[i]==0x00000000. Additionally skip three registers from default check: mizar_PCIE0_DBI_DSP_CAP_ID_NXT_PTR_REG, mizar_PCIE0_DBI_DSP_DEVICE_CONTROL_DEVICE_STATUS, mizar_PCIE0_DBI_DSP_PL_DEBUG1_OFF. Otherwise, read via read_reg(addr) and compare to default_value_array[i]; increment def_fail_cnt on mismatch. (2) Write & Read check (chk_rd_wr): For each of six patterns {0xFFFFFFFF, 0xAAAAAAAA, 0x55555555, 0x00000000, 0xA5A5A5A5, 0xFFFF0000}, write data_wr to all addresses where skip_array[i]==0 and write_mask_array[i]!=0x00000000; use write_reg(addr,data_wr). Then, for readback, iterate all addresses and skip if skip_array[i]==1 or write_mask_array[i]==0x00000000 or read_mask_array[i]==0x00000000. Read data_rd=read_reg(addr). Compute wr_n=(write_mask_array[i]^0xFFFFFFFF) and expected value exp_val=((data_wr & read_mask_array[i] & write_mask_array[i]) ¦ (wr_n & read_mask_array[i] & default_value_array[i])). Compare data_rd vs exp_val; increment wr_fail_cnt on mismatch. The top-level test_case() calls chk_rst_val(), then chk_rd_wr(), and finally calls finish(1) if (def_fail_cnt>0 ¦¦ wr_fail_cnt>0), else finish(0). A soft_reset_chk() function exists (writes 0x00000000 to SOFT_RST_REG_ADDRESS, waits, restores value) but is not invoked. | 1) Initialization: CNT=775; arrays: addr_array[], default_value_array[], read_mask_array[], write_mask_array[], skip_array[] provided by test_define.c. Local patterns chk_val[6]={0xFFFFFFFF,0xAAAAAAAA,0x55555555,0x00000000,0xA5A5A5A5,0xFFFF0000}. 2) Default value check (function chk_rst_val): for i in [0..CNT-1]: addr=addr_array[i]; if read_mask_array[i]==0x00000000 then continue; if addr is one of {mizar_PCIE0_DBI_DSP_CAP_ID_NXT_PTR_REG, mizar_PCIE0_DBI_DSP_DEVICE_CONTROL_DEVICE_STATUS, mizar_PCIE0_DBI_DSP_PL_DEBUG1_OFF} then continue; data_rd=read_reg(addr); if (data_rd==default_value_array[i]) then PASS log else def_fail_cnt++. 3) Write phase for each pattern j in [0..5]: data_wr=chk_val[j]; for i in [0..CNT-1]: addr=addr_array[i]; if skip_array[i]==1 then continue; if write_mask_array[i]==0x00000000 then continue; else write_reg(addr,data_wr). 4) Readback/verify phase for same pattern: for i in [0..CNT-1]: addr=addr_array[i]; if skip_array[i]==1 then continue; if write_mask_array[i]==0x00000000 then continue; if read_mask_array[i]==0x00000000 then continue; data_rd=read_reg(addr); wr_n=(write_mask_array[i]^0xFFFFFFFF); exp_val=((data_wr & read_mask_array[i] & write_mask_array[i]) ¦ (wr_n & read_mask_array[i] & default_value_array[i])); if (data_rd==exp_val) PASS log else wr_fail_cnt++. 5) Test end: if (def_fail_cnt>0 ¦¦ wr_fail_cnt>0) then finish(1) else finish(0). Note: soft_reset_chk() (not called): reads current value at SOFT_RST_REG_ADDRESS (0x00000000), writes SOFT_RST_REG_DATA (0x00000000), wait_on(1000), restores original value, wait_on(1000). | mizar_PCIE0_DBI_DSP_DEVICE_CONTROL_DEVICE_STATUS; mizar_PCIE0_DBI_DSP_CAP_ID_NXT_PTR_REG; mizar_PCIE0_DBI_DSP_PL_DEBUG1_OFF; mizar_PCIE0_DBI_DSP_TYPE1_DEV_ID_VEND_ID_REG; mizar_PCIE0_DBI_DSP_TYPE1_STATUS_COMMAND_REG; mizar_PCIE0_DBI_DSP_BAR0_REG; mizar_PCIE0_DBI_DSP_BAR1_REG; mizar_PCIE0_DBI_DSP_LINK_CONTROL_LINK_STATUS_REG; mizar_PCIE0_DBI_DSP_AER_EXT_CAP_HDR_OFF; mizar_PCIE0_DBI_DSP_DMA_CTRL_OFF; mizar_PCIE0_DBI_DSP_DMA_WRITE_ENGINE_EN_OFF; mizar_PCIE0_DBI_DSP_DMA_READ_ENGINE_EN_OFF; mizar_PCIE0_DBI_DSP_IATU_REGION_CTRL_1_OFF_OUTBOUND_0; mizar_PCIE0_DBI_DSP_IATU_REGION_CTRL_2_OFF_OUTBOUND_0; mizar_PCIE0_DBI_DSP_IATU_LWR_BASE_ADDR_OFF_OUTBOUND_0; mizar_PCIE0_DBI_DSP_IATU_LWR_TARGET_ADDR_OFF_OUTBOUND_0; mizar_PCIE0_DBI_DSP_IATU_REGION_CTRL_1_OFF_INBOUND_0; mizar_PCIE0_DBI_DSP_VENDOR_SPEC_DLLP_OFF; mizar_PCIE0_DBI_DSP_GEN3_RELATED_OFF; mizar_PCIE0_DBI_DSP_PORT_LINK_CTRL_OFF; mizar_PCIE0_DBI_DSP_PHY_STATUS_OFF; mizar_PCIE0_DBI_DSP_PHY_CONTROL_OFF | PASS conditions: (1) For all i where read_mask_array[i]!=0x00000000 and addr_array[i] not in {mizar_PCIE0_DBI_DSP_CAP_ID_NXT_PTR_REG, mizar_PCIE0_DBI_DSP_DEVICE_CONTROL_DEVICE_STATUS, mizar_PCIE0_DBI_DSP_PL_DEBUG1_OFF}, read_reg(addr_array[i]) == default_value_array[i]. (2) For each pattern data_wr in {0xFFFFFFFF,0xAAAAAAAA,0x55555555,0x00000000,0xA5A5A5A5,0xFFFF0000}, for all i where skip_array[i]==0, write_mask_array[i]!=0x00000000, read_mask_array[i]!=0x00000000: let wr_n=(write_mask_array[i]^0xFFFFFFFF) and exp_val=((data_wr & read_mask_array[i] & write_mask_array[i]) ¦ (wr_n & read_mask_array[i] & default_value_array[i])); then read_reg(addr_array[i]) == exp_val. Final criterion: def_fail_cnt==0 and wr_fail_cnt==0. | #include <stdio.h>; #include <stdlib.h>; #include "test_common.h"; #include "test_define.c"; #include <pcie.h> | #define SOFT_RST_REG_ADDRESS 0x00000000; #define SOFT_RST_REG_DATA 0x00000000; #define CNT 775 | addr_array[775]; default_value_array[775]; read_mask_array[775]; write_mask_array[775]; skip_array[775]; chk_val[6]={0xFFFFFFFF,0xAAAAAAAA,0x55555555,0x00000000,0xA5A5A5A5,0xFFFF0000}
NA | pcie0_dbi_usp_reg_wr_rd_test | Source files: program.c (https://raw.githubusercontent.com/titusbspgit/PSVValidation/main/TestRepo/pcie/pcie0_dbi_usp_reg_wr_rd_test/program.c), test_define.c (https://raw.githubusercontent.com/titusbspgit/PSVValidation/main/TestRepo/pcie/pcie0_dbi_usp_reg_wr_rd_test/test_define.c). The test defines CNT=775 registers with arrays: addr_array[], default_value_array[], read_mask_array[], write_mask_array[], skip_array[]. The top-level test_case() runs two phases: (1) chk_rst_val(): for i in [0..CNT-1], skip if read_mask_array[i]==0x00000000; skip default-value verification for three addresses (mizar_PCIE0_DBI_USP_CAP_ID_NXT_PTR_REG, mizar_PCIE0_DBI_USP_DEVICE_CONTROL_DEVICE_STATUS, mizar_PCIE0_DBI_USP_PL_DEBUG1_OFF). Otherwise data_rd=read_reg(addr_array[i]) and compare to default_value_array[i]; on mismatch def_fail_cnt++ and log failure. (2) chk_rd_wr(): define int chk_val[6]={0xffffffff,0xaaaaaaaa,0x55555555,0x00000000,0xA5A5A5A5,0xffff0000}. For each pattern data_wr in chk_val: write phase iterates all i, skipping if skip_array[i]==1 or write_mask_array[i]==0x00000000; otherwise write_reg(addr_array[i], data_wr). Readback phase iterates all i, skipping if skip_array[i]==1 or write_mask_array[i]==0x00000000 or read_mask_array[i]==0x00000000; then data_rd=read_reg(addr_array[i]); wr_n=(write_mask_array[i]^0xffffffff); exp_val=((data_wr & read_mask_array[i] & write_mask_array[i]) ¦ (wr_n & read_mask_array[i] & default_value_array[i])); if(data_rd!=exp_val) wr_fail_cnt++ and log failure. After both phases, test_case() calls finish(1) if (def_fail_cnt>0 ¦¦ wr_fail_cnt>0) else finish(0). A soft_reset_chk() routine (not invoked) writes SOFT_RST_REG_ADDRESS with SOFT_RST_REG_DATA, waits, then restores the original value. | 1) Setup: CNT=775; arrays defined in test_define.c: addr_array[], default_value_array[], read_mask_array[], write_mask_array[], skip_array[]. Local patterns: chk_val[6]={0xffffffff,0xaaaaaaaa,0x55555555,0x00000000,0xA5A5A5A5,0xffff0000}. 2) Default-value check (chk_rst_val): for i=0..CNT-1: addr=addr_array[i]; if (read_mask_array[i]==0x00000000) continue; if addr in {mizar_PCIE0_DBI_USP_CAP_ID_NXT_PTR_REG, mizar_PCIE0_DBI_USP_DEVICE_CONTROL_DEVICE_STATUS, mizar_PCIE0_DBI_USP_PL_DEBUG1_OFF} continue; data_rd=read_reg(addr); if (data_rd==default_value_array[i]) PASS else {def_fail_cnt++; log failure}. 3) Write phase per pattern (chk_rd_wr): for each data_wr in chk_val: for i=0..CNT-1: addr=addr_array[i]; if (skip_array[i]==1) continue; if (write_mask_array[i]==0x00000000) continue; write_reg(addr, data_wr). 4) Readback/verify phase per pattern: for i=0..CNT-1: addr=addr_array[i]; if (skip_array[i]==1) continue; if (write_mask_array[i]==0x00000000) continue; if (read_mask_array[i]==0x00000000) continue; data_rd=read_reg(addr); wr_n=(write_mask_array[i]^0xffffffff); exp_val=((data_wr & read_mask_array[i] & write_mask_array[i]) ¦ (wr_n & read_mask_array[i] & default_value_array[i])); if (data_rd==exp_val) PASS else {wr_fail_cnt++; log failure}. 5) End: if (def_fail_cnt>0 ¦¦ wr_fail_cnt>0) finish(1) else finish(0). 6) Soft reset helper (not called): save=read_reg(SOFT_RST_REG_ADDRESS); write_reg(SOFT_RST_REG_ADDRESS,SOFT_RST_REG_DATA); wait_on(1000); write_reg(SOFT_RST_REG_ADDRESS,save); wait_on(1000). | mizar_PCIE0_DBI_USP_DEVICE_CONTROL_DEVICE_STATUS; mizar_PCIE0_DBI_USP_CAP_ID_NXT_PTR_REG; mizar_PCIE0_DBI_USP_PL_DEBUG1_OFF; mizar_PCIE0_DBI_USP_LINK_CONTROL_LINK_STATUS_REG; mizar_PCIE0_DBI_USP_AER_EXT_CAP_HDR_OFF; mizar_PCIE0_DBI_USP_DMA_CTRL_OFF; mizar_PCIE0_DBI_USP_DMA_WRITE_ENGINE_EN_OFF; mizar_PCIE0_DBI_USP_DMA_READ_ENGINE_EN_OFF; mizar_PCIE0_DBI_USP_IATU_REGION_CTRL_1_OFF_OUTBOUND_0; mizar_PCIE0_DBI_USP_IATU_REGION_CTRL_2_OFF_OUTBOUND_0; mizar_PCIE0_DBI_USP_IATU_LWR_BASE_ADDR_OFF_OUTBOUND_0; mizar_PCIE0_DBI_USP_IATU_LWR_TARGET_ADDR_OFF_OUTBOUND_0; mizar_PCIE0_DBI_USP_IATU_REGION_CTRL_1_OFF_INBOUND_0; mizar_PCIE0_DBI_USP_VENDOR_SPEC_DLLP_OFF; mizar_PCIE0_DBI_USP_GEN3_RELATED_OFF; mizar_PCIE0_DBI_USP_PORT_LINK_CTRL_OFF; mizar_PCIE0_DBI_USP_PHY_STATUS_OFF; mizar_PCIE0_DBI_USP_PHY_CONTROL_OFF | PASS if and only if: (1) For all i with read_mask_array[i]!=0x00000000 and addr_array[i] not in {mizar_PCIE0_DBI_USP_CAP_ID_NXT_PTR_REG, mizar_PCIE0_DBI_USP_DEVICE_CONTROL_DEVICE_STATUS, mizar_PCIE0_DBI_USP_PL_DEBUG1_OFF}, read_reg(addr_array[i]) == default_value_array[i]. (2) For each data_wr in {0xffffffff,0xaaaaaaaa,0x55555555,0x00000000,0xA5A5A5A5,0xffff0000} and for all i with skip_array[i]==0 and write_mask_array[i]!=0x00000000 and read_mask_array[i]!=0x00000000: let wr_n=(write_mask_array[i]^0xffffffff) and exp_val=((data_wr & read_mask_array[i] & write_mask_array[i]) ¦ (wr_n & read_mask_array[i] & default_value_array[i])); then read_reg(addr_array[i]) == exp_val. Final: def_fail_cnt==0 && wr_fail_cnt==0. | #include <stdio.h>; #include <stdlib.h>; #include "test_common.h"; #include "test_define.c"; #include <pcie.h> | #define SOFT_RST_REG_ADDRESS 0x00000000; #define SOFT_RST_REG_DATA 0x00000000; #define CNT 775 | addr_array[775]; default_value_array[775]; read_mask_array[775]; write_mask_array[775]; skip_array[775]; chk_val[6]={0xffffffff,0xaaaaaaaa,0x55555555,0x00000000,0xA5A5A5A5,0xffff0000}
NA | pcie0_sii_rc_reg_wr_rd_test | Source: program.c (https://raw.githubusercontent.com/titusbspgit/PSVValidation/main/TestRepo/pcie/pcie0_sii_rc_reg_wr_rd_test/program.c), test_define.c (https://raw.githubusercontent.com/titusbspgit/PSVValidation/main/TestRepo/pcie/pcie0_sii_rc_reg_wr_rd_test/test_define.c). The test enumerates CNT=153 SII RC register addresses defined in addr_array[]. Two phases execute: (1) Default value check (chk_rst_val): For each address i, skip if read_mask_array[i]==0x00000000. Additionally skip mizar_PCIE0_SII_PHY_RST_CONTROL from default check. Otherwise read via read_reg(addr) and compare to default_value_array[i]; increment def_fail_cnt on mismatch. (2) Write & Read check (chk_rd_wr): For each of six patterns {0xffffffff, 0xaaaaaaaa, 0x55555555, 0x00000000, 0xA5A5A5A5, 0xffff0000}, write data_wr to all addresses where skip_array[i]==0 and write_mask_array[i]!=0x00000000 using write_reg(addr,data_wr). For readback, iterate all addresses and skip if skip_array[i]==1 or write_mask_array[i]==0x00000000 or read_mask_array[i]==0x00000000. Then read data_rd=read_reg(addr). Compute wr_n=(write_mask_array[i]^0xffffffff) and expected value exp_val=((data_wr & read_mask_array[i] & write_mask_array[i]) ¦ (wr_n & read_mask_array[i] & default_value_array[i])); Compare data_rd vs exp_val; increment wr_fail_cnt on mismatch. The top-level test_case() calls chk_rst_val(), then chk_rd_wr(), and finally calls finish(1) if (def_fail_cnt>0 ¦¦ wr_fail_cnt>0), else finish(0). A soft_reset_chk() helper exists (writes SOFT_RST_REG_ADDRESS with SOFT_RST_REG_DATA, waits, and restores) but is not invoked. | 1) Initialization: CNT=153; arrays provided by test_define.c: addr_array[], default_value_array[], read_mask_array[], write_mask_array[], skip_array[]. Local patterns chk_val[6]={0xffffffff,0xaaaaaaaa,0x55555555,0x00000000,0xA5A5A5A5,0xffff0000}. 2) Default-value check (chk_rst_val): for i in [0..CNT-1]: addr=addr_array[i]; if (read_mask_array[i]==0x00000000) continue; if (addr_array[i]==mizar_PCIE0_SII_PHY_RST_CONTROL) continue; data_rd=read_reg(addr); if (data_rd==default_value_array[i]) PASS log else {def_fail_cnt++; print failure}. 3) Write phase per pattern (chk_rd_wr): for each data_wr in chk_val: for i in [0..CNT-1]: addr=addr_array[i]; if (skip_array[i]==1) continue; if (write_mask_array[i]==0x00000000) continue; write_reg(addr,data_wr). 4) Readback/verify phase per pattern: for i in [0..CNT-1]: addr=addr_array[i]; if (skip_array[i]==1) continue; if (write_mask_array[i]==0x00000000) continue; if (read_mask_array[i]==0x00000000) continue; data_rd=read_reg(addr); wr_n=(write_mask_array[i]^0xffffffff); exp_val=((data_wr & read_mask_array[i] & write_mask_array[i]) ¦ (wr_n & read_mask_array[i] & default_value_array[i])); if (data_rd==exp_val) PASS log else {wr_fail_cnt++; print mismatch}. 5) Completion (test_case): if (def_fail_cnt>0 ¦¦ wr_fail_cnt>0) finish(1) else finish(0). 6) Helper (not invoked): soft_reset_chk(): default_value=read_reg(SOFT_RST_REG_ADDRESS); write_reg(SOFT_RST_REG_ADDRESS,SOFT_RST_REG_DATA); wait_on(1000); write_reg(SOFT_RST_REG_ADDRESS,default_value); wait_on(1000). | mizar_PCIE0_SII_PHY_RST_CONTROL; mizar_PCIE0_SII_PCIE0_CONTROLLER_INT_STS; mizar_PCIE0_SII_PCIE0_CONTROLLER_INTERRUPT_CONTROL; mizar_PCIE0_SII_CFG_BAR0_START1; mizar_PCIE0_SII_CFG_MSI_INT; mizar_PCIE0_SII_SOFT_RESET_CTRL; mizar_PCIE0_SII_CFG_LTR_MAX_LATENCY; mizar_PCIE0_SII_PCIE0_GEN_CONTROL1; mizar_PCIE0_SII_LINK_DEBUG_DATA | PASS if and only if: (1) For all i with read_mask_array[i]!=0x00000000 and addr_array[i]!=mizar_PCIE0_SII_PHY_RST_CONTROL, read_reg(addr_array[i]) == default_value_array[i]. (2) For each data_wr in {0xffffffff,0xaaaaaaaa,0x55555555,0x00000000,0xA5A5A5A5,0xffff0000} and for all i with skip_array[i]==0, write_mask_array[i]!=0x00000000, read_mask_array[i]!=0x00000000: let wr_n=(write_mask_array[i]^0xffffffff) and exp_val=((data_wr & read_mask_array[i] & write_mask_array[i]) ¦ (wr_n & read_mask_array[i] & default_value_array[i])); then read_reg(addr_array[i]) == exp_val. Final: def_fail_cnt==0 && wr_fail_cnt==0. | #include <stdio.h>; #include <stdlib.h>; #include "test_common.h"; #include "test_define.c" | #define MIZAR_PCIE0_SII_BASE 0xE68C0000; #define CNT 153; #define SOFT_RST_REG_ADDRESS 0x00000000; #define SOFT_RST_REG_DATA 0x00000000 | addr_array[153]; default_value_array[153]; read_mask_array[153]; write_mask_array[153]; skip_array[153]; chk_val[6]={0xffffffff,0xaaaaaaaa,0x55555555,0x00000000,0xA5A5A5A5,0xffff0000}
NA | pcie_cfg_wr_rd_test | NA | NA | NA | NA | NA | NA | NA