## TestPlan
Index | SS / Module | Feature | Test Case Name | Test Description | Speed | Mode | Memory Start Offset | Memory End Offset | Remarks | Test Steps / Procedure | Impacted Registers | Validation / Acceptance Criteria | Code Generation (Required / Not)
1 | PCIE | CX_DBI_RO_WR_EN | pcie0_dbi_dsp_reg_wr_rd_test | Validate PCIe DBI/DSP register interface by checking documented reset defaults and verifying masked write/read behavior across the DBI/DSP register map. Non-readable and non-writable registers are skipped based on masks. Default value checks are skipped for DBI_DSP_CAP_ID_NXT_PTR_REG, DBI_DSP_DEVICE_CONTROL_DEVICE_STATUS, and DBI_DSP_PL_DEBUG1_OFF. | NA | NA | NA | NA | Default value checks are skipped for DBI_DSP_CAP_ID_NXT_PTR_REG, DBI_DSP_DEVICE_CONTROL_DEVICE_STATUS, and DBI_DSP_PL_DEBUG1_OFF. Registers with a zero read mask are treated as not readable; registers with a zero write mask are treated as not writable. Addresses listed in the internal skip list are not accessed. | 1) Initialize the test framework and load the DBI/DSP register map. 2) For each DBI/DSP register that is readable and not in the exception list, read the register and compare it with its documented reset default. 3) For each write pattern, write to all registers that are marked writable (and not in the skip list). 4) Read back the affected registers and verify that writable bits match the written pattern, while non-writable bits retain their default values. 5) Record any mismatches as failures. 6) Conclude the test: PASS if no mismatches occurred for defaults or write/read checks; otherwise, FAIL. | DBI_DSP_TYPE1_DEV_ID_VEND_ID_REG, DBI_DSP_DEVICE_CONTROL_DEVICE_STATUS, DBI_DSP_LINK_CONTROL_LINK_STATUS_REG, DBI_DSP_PL_DEBUG1_OFF, DBI_DSP_CAP_ID_NXT_PTR_REG, DBI_DSP_MSI_CTRL_ADDR_OFF, IATU_REGION_CTRL_1_OFF_OUTBOUND_0 | PASS if: (1) All readable DBI/DSP registers (excluding the specified exceptions) match their documented reset defaults; and (2) For each test pattern, all readable and writable bits read back exactly match the pattern while non-writable bits remain at their defaults. FAIL if any default read or masked write/read comparison mismatches occur. | Not
2 | PCIE | Testable: writeAsRead | pcie0_dbi_usp_reg_wr_rd_test | Validate the PCIe DBI USP register interface by verifying reset default values and masked write/read behavior across the mapped DBI USP registers. Skip default checks for LTR_CAP_HDR_REG, DBI_USP_DEVICE_CONTROL_DEVICE_STATUS, and DBI_USP_PL_DEBUG1_OFF. Skip registers that are not readable/writable per masks and any addresses specified in the skip list. | NA | NA | NA | NA | Default value checks are skipped for LTR_CAP_HDR_REG, DBI_USP_DEVICE_CONTROL_DEVICE_STATUS, and DBI_USP_PL_DEBUG1_OFF. Registers with a zero read mask are not readable; registers with a zero write mask are not writable. Addresses flagged in the internal skip list are not accessed during write or readback. | 1) Initialize the test and load the DBI USP register map with associated default values and access masks. 2) Verify reset defaults: Read each readable DBI USP register and confirm it matches its documented default, excluding LTR_CAP_HDR_REG, DBI_USP_DEVICE_CONTROL_DEVICE_STATUS, and DBI_USP_PL_DEBUG1_OFF. 3) For each of the defined data patterns, write to all DBI USP registers that are writable and not skipped. 4) Read back the affected registers and validate that writable bits reflect the pattern while non-writable bits retain their default values. 5) Record any mismatches found during default checks or write/read verification. 6) Report PASS if no mismatches are detected; otherwise, report FAIL. | DBI_USP_TYPE1_DEV_ID_VEND_ID_REG, DBI_USP_DEVICE_CONTROL_DEVICE_STATUS, DBI_USP_LINK_CONTROL_LINK_STATUS_REG, DBI_USP_PL_DEBUG1_OFF, LTR_CAP_HDR_REG, MSI_CAP_OFF_10H_REG, DBI_USP_IATU_REGION_CTRL_1_OFF_OUTBOUND_0 | PASS if all readable DBI USP registers (excluding LTR_CAP_HDR_REG, DBI_USP_DEVICE_CONTROL_DEVICE_STATUS, DBI_USP_PL_DEBUG1_OFF) match their reset defaults, and for each test pattern, all readable and writable registers read back values where writable bits equal the pattern and non-writable bits remain at default. Any deviation results in FAIL. | Not
3 | PCIE | SII_RC_CSR_Masked_RW_and_Reset_Defaults | pcie0_sii_rc_reg_wr_rd_test | Validate the PCIe SII Root-Complex control/status register map by verifying documented reset defaults and masked write/read behavior. Skip registers that are not readable or writable per access masks and any addresses flagged in the internal skip list. Exclude SII_PHY_RST_CONTROL from the reset-default check. | NA | NA | NA | NA | Registers marked not readable or not writable by access masks are skipped. Addresses flagged in the skip list are not accessed. The reset-default check excludes SII_PHY_RST_CONTROL. The soft-reset helper routine is implemented but not executed during this test. | 1) Initialize the test and load the SII RC CSR address map, default values, and access masks. 2) Verify reset defaults: read each readable register and confirm it matches its documented default, excluding SII_PHY_RST_CONTROL. 3) For each predefined data pattern, write to all writable registers that are not in the skip list. 4) Read back each affected register and verify masked behavior: writable bits reflect the pattern; non-writable bits retain default values. 5) Record any mismatches and report overall PASS/FAIL at the end. | SII_CFG_BAR0_START1, SII_CFG_BAR0_START2, SII_CFG_BAR0_LIMIT1, SII_CFG_BAR0_LIMIT2, SII_CFG_BAR1_START, SII_CFG_BAR1_LIMIT1, SII_CFG_BAR2_START1, SII_CFG_BAR2_LIMIT2, SII_PCIE0_CONTROLLER_INTERRUPT_CONTROL, SII_PHY_RST_CONTROL, SII_LTR_MSG, SII_OBFF_CNTRL, SII_RAM_PWR_CNTRL_0, SII_SOFT_RESET_CTRL, SII_PHY_CONTROL_0, SII_MSI_CTRL_IO, SII_MSI_CTRL_INT_VEC | PASS if all readable SII RC registers match their reset defaults (excluding SII_PHY_RST_CONTROL) and, for each test pattern, all readable and writable registers read back values where writable bits equal the pattern and non-writable bits remain at default; otherwise FAIL. | Not
4 | PCIE | MEM_FUNC0_BAR5_TARGET_MAP | pcie_cfg_wr_rd_test | Exercise PCIe configuration space access after link training: program DBI DSP Coherency Control 3 registers on both controllers, poll SII status until link-ready, configure RC memory base, probe and program BAR registers, enable Command register (Memory/IO/Bus Master), and wait for a completion handshake via a status register. | NA | Polling | NA | NA | Ensure PCIe link training completes and SII status indicates ready before configuration accesses. Coherency settings must be applied on both controllers via the Coherency Control 3 registers. BAR probing (0xFFFFFFFF writes) should be performed before assigning BAR values. Enable Command register only after BAR configuration. The test expects a system-level handshake where the status register transitions to 0x12345678. | 1) Initialize PCIe: perform link training for the selected configuration and apply coherency settings on both controllers. 2) Poll SII status until link/ready bits are asserted. 3) Configure the RC memory base for the active controller. 4) Read initial PCIe configuration space header DWORDs to confirm access. 5) Probe BARs by writing all 1s to each BAR offset and read back to determine size masks. 6) Program BAR registers with target addresses and read back to confirm programming. 7) Enable Memory, IO, and Bus Master in the Command register. 8) Wait for the system handshake: poll the status register until it matches the expected completion value. 9) Declare the test PASS upon successful handshake. | DBI_DSP_COHERENCY_CONTROL_3_OFF, PCIe Configuration Space Command Register (offset 0x04), PCIe Configuration Space BAR registers (offsets 0x10, 0x14, 0x18, 0x1C, 0x20, 0x24), SII status register (offset 0xC0), System status/handshake register at 0xE6004100 | PASS when: (1) SII status indicates ready (bitmask 0xD1 condition met) for active controller(s); (2) PCIe configuration space is accessible and BAR writes/readbacks complete; (3) Command register is enabled (0x7 written); and (4) the status/handshake register reaches 0x12345678. Any failure to reach link-ready or expected handshake value results in FAIL. | Not

## MetaData (hidden)
Meta Test Description | Meta Test Steps / Procedure | Meta Impacted Registers | Meta Validation / Acceptance Criteria | Meta Headers | Meta Macros | Meta Arrays
The test iterates over the DBI/DSP register address list (addr_array[775]). Step 1: chk_rst_val() reads each address where read_mask_array[i] != 0 and the address is not one of {mizar_PCIE0_DBI_DSP_CAP_ID_NXT_PTR_REG, mizar_PCIE0_DBI_DSP_DEVICE_CONTROL_DEVICE_STATUS, mizar_PCIE0_DBI_DSP_PL_DEBUG1_OFF}. It compares the read value against default_value_array[i]; mismatches increment def_fail_cnt. Addresses with read_mask_array[i] == 0 are skipped as not readable. Step 2: chk_rd_wr() runs for 6 write patterns {0xffffffff, 0xaaaaaaaa, 0x55555555, 0x00000000, 0xA5A5A5A5, 0xffff0000}. For each pattern, it writes data_wr to all addresses where skip_array[i] == 0 and write_mask_array[i] != 0, via write_reg(addr, data_wr). It then reads back addresses where skip_array[i] == 0, write_mask_array[i] != 0, and read_mask_array[i] != 0, via data_rd = read_reg(addr). Expected value is computed as: wr_n = (write_mask_array[i] ^ 0xffffffff); exp_val = ((data_wr & read_mask_array[i] & write_mask_array[i]) ¦ (wr_n & read_mask_array[i] & default_value_array[i])). If data_rd != exp_val, wr_fail_cnt increments. Step 3: test_case() calls chk_rst_val() and chk_rd_wr(); if either def_fail_cnt > 0 or wr_fail_cnt > 0, finish(1) else finish(0). An optional soft_reset_chk() exists (using SOFT_RST_REG_ADDRESS and SOFT_RST_REG_DATA) but is commented out in test_case(). External helpers used: read_reg(), write_reg(), wait_on(), finish(), and optional DEBUG_DISPLAY-controlled prints. | 1) test_case(): call chk_rst_val(); call chk_rd_wr(); evaluate (def_fail_cnt > 0 ¦¦ wr_fail_cnt > 0) ? finish(1) : finish(0). 2) chk_rst_val(): for i in [0..CNT-1]: addr = addr_array[i]; if (read_mask_array[i] == 0) continue; if (addr == mizar_PCIE0_DBI_DSP_CAP_ID_NXT_PTR_REG ¦¦ addr == mizar_PCIE0_DBI_DSP_DEVICE_CONTROL_DEVICE_STATUS ¦¦ addr == mizar_PCIE0_DBI_DSP_PL_DEBUG1_OFF) continue; data_rd = read_reg(addr); if (data_rd == default_value_array[i]) pass; else {def_fail_cnt++; report}. 3) chk_rd_wr(): patterns chk_val[6] = {0xffffffff,0xaaaaaaaa,0x55555555,0x00000000,0xA5A5A5A5,0xffff0000}; for each pattern j: data_wr = chk_val[j]; (a) Write phase: for i in [0..CNT-1]: addr = addr_array[i]; if (skip_array[i] == 1) continue; if (write_mask_array[i] == 0) continue; write_reg(addr, data_wr). (b) Read/verify phase: for i in [0..CNT-1]: addr = addr_array[i]; if (skip_array[i] == 1) continue; if (write_mask_array[i] == 0) continue; if (read_mask_array[i] == 0) continue; data_rd = read_reg(addr); wr_n = (write_mask_array[i] ^ 0xffffffff); exp_val = ((data_wr & read_mask_array[i] & write_mask_array[i]) ¦ (wr_n & read_mask_array[i] & default_value_array[i])); if (data_rd == exp_val) pass; else {wr_fail_cnt++; report}. 4) soft_reset_chk() (present but not called): default_value = read_reg(SOFT_RST_REG_ADDRESS); write_reg(SOFT_RST_REG_ADDRESS, SOFT_RST_REG_DATA); wait_on(1000); write_reg(SOFT_RST_REG_ADDRESS, default_value); wait_on(1000). | mizar_PCIE0_DBI_DSP_TYPE1_DEV_ID_VEND_ID_REG, mizar_PCIE0_DBI_DSP_DEVICE_CONTROL_DEVICE_STATUS, mizar_PCIE0_DBI_DSP_LINK_CONTROL_LINK_STATUS_REG, mizar_PCIE0_DBI_DSP_PL_DEBUG1_OFF, mizar_PCIE0_DBI_DSP_CAP_ID_NXT_PTR_REG, mizar_PCIE0_DBI_DSP_MSI_CTRL_ADDR_OFF, mizar_PCIE0_DBI_DSP_IATU_REGION_CTRL_1_OFF_OUTBOUND_0 | def_fail_cnt == 0 AND wr_fail_cnt == 0 at end of test_case() -> finish(0) (PASS). Otherwise finish(1) (FAIL). Per-address during chk_rst_val(): data_rd must equal default_value_array[i]. During chk_rd_wr(): data_rd must equal exp_val = ((data_wr & read_mask_array[i] & write_mask_array[i]) ¦ ((write_mask_array[i] ^ 0xffffffff) & read_mask_array[i] & default_value_array[i])). | #include <stdio.h>, #include <stdlib.h>, #include "test_common.h", #include "test_define.c", #include <pcie.h> | #define CNT 775, #define SOFT_RST_REG_ADDRESS 0x00000000, #define SOFT_RST_REG_DATA 0x00000000 | NA
The test implements two phases over addr_array[775]. Phase 1 (chk_rst_val): For each address, if read_mask_array[i] == 0, skip as not readable. If the address equals one of {mizar_PCIE0_DBI_USP_CAP_ID_NXT_PTR_REG, mizar_PCIE0_DBI_USP_DEVICE_CONTROL_DEVICE_STATUS, mizar_PCIE0_DBI_USP_PL_DEBUG1_OFF}, skip default check. Otherwise, read_reg(addr) and compare to default_value_array[i]; mismatch increments def_fail_cnt. Phase 2 (chk_rd_wr): Iterate patterns chk_val[6] = {0xffffffff, 0xaaaaaaaa, 0x55555555, 0x00000000, 0xA5A5A5A5, 0xffff0000}. For each pattern, write_reg(addr, data_wr) for all entries where skip_array[i] == 0 and write_mask_array[i] != 0. Then read back addresses where skip_array[i] == 0, write_mask_array[i] != 0, and read_mask_array[i] != 0. Compute wr_n = (write_mask_array[i] ^ 0xffffffff); exp_val = ((data_wr & read_mask_array[i] & write_mask_array[i]) ¦ (wr_n & read_mask_array[i] & default_value_array[i])). If data_rd != exp_val, increment wr_fail_cnt. test_case(): run both phases; if def_fail_cnt > 0 or wr_fail_cnt > 0 then finish(1) else finish(0). A soft_reset_chk() helper (not invoked) writes SOFT_RST_REG_ADDRESS with SOFT_RST_REG_DATA, delays, and restores the original value. | 1) test_case(): call chk_rst_val(); then call chk_rd_wr(); if (def_fail_cnt > 0 ¦¦ wr_fail_cnt > 0) finish(1) else finish(0). 2) chk_rst_val(): for i in 0..CNT-1: addr = addr_array[i]; if (read_mask_array[i] == 0) continue; if (addr == mizar_PCIE0_DBI_USP_CAP_ID_NXT_PTR_REG ¦¦ addr == mizar_PCIE0_DBI_USP_DEVICE_CONTROL_DEVICE_STATUS ¦¦ addr == mizar_PCIE0_DBI_USP_PL_DEBUG1_OFF) continue; data_rd = read_reg(addr); if (data_rd != default_value_array[i]) { def_fail_cnt++; print fail }. 3) chk_rd_wr(): const chk_val[6] = {0xffffffff,0xaaaaaaaa,0x55555555,0x00000000,0xA5A5A5A5,0xffff0000}; For each pattern data_wr: (a) write phase: for i in 0..CNT-1: if (skip_array[i] == 1) continue; if (write_mask_array[i] == 0) continue; write_reg(addr_array[i], data_wr). (b) read/verify phase: for i in 0..CNT-1: if (skip_array[i] == 1) continue; if (write_mask_array[i] == 0) continue; if (read_mask_array[i] == 0) continue; data_rd = read_reg(addr_array[i]); wr_n = (write_mask_array[i] ^ 0xffffffff); exp_val = ((data_wr & read_mask_array[i] & write_mask_array[i]) ¦ (wr_n & read_mask_array[i] & default_value_array[i])); if (data_rd != exp_val) { wr_fail_cnt++; print fail }. 4) soft_reset_chk() (not invoked): save = read_reg(SOFT_RST_REG_ADDRESS); write_reg(SOFT_RST_REG_ADDRESS, SOFT_RST_REG_DATA); wait_on(1000); write_reg(SOFT_RST_REG_ADDRESS, save); wait_on(1000). | mizar_PCIE0_DBI_USP_TYPE1_DEV_ID_VEND_ID_REG, mizar_PCIE0_DBI_USP_DEVICE_CONTROL_DEVICE_STATUS, mizar_PCIE0_DBI_USP_LINK_CONTROL_LINK_STATUS_REG, mizar_PCIE0_DBI_USP_PL_DEBUG1_OFF, mizar_PCIE0_DBI_USP_CAP_ID_NXT_PTR_REG, mizar_PCIE0_DBI_USP_MSI_CTRL_ADDR_OFF, mizar_PCIE0_DBI_USP_IATU_REGION_CTRL_1_OFF_OUTBOUND_0 | Defaults: For each address not in the exception list with read_mask != 0, read_reg(addr) must equal default_value_array[i]; otherwise def_fail_cnt++. Masked write/read: For each pattern, data_rd must equal exp_val = ((data_wr & read_mask_array[i] & write_mask_array[i]) ¦ ((write_mask_array[i] ^ 0xffffffff) & read_mask_array[i] & default_value_array[i])); otherwise wr_fail_cnt++. Final: if (def_fail_cnt == 0 && wr_fail_cnt == 0) finish(0) else finish(1). | #include <stdio.h>, #include <stdlib.h>, #include "test_common.h", #include "test_define.c", #include <pcie.h> | #define CNT 775, #define SOFT_RST_REG_ADDRESS 0x00000000, #define SOFT_RST_REG_DATA 0x00000000 | addr_array[775], default_value_array[775], read_mask_array[775], write_mask_array[775], skip_array[775]
The test iterates over a register address list of 153 SII RC CSRs. Phase 1 (reset-default check): For each address i, if read_mask_array[i] == 0, the register is treated as not readable and skipped. If the address equals SII_PHY_RST_CONTROL, the reset-default check is explicitly skipped. Otherwise, the test reads the register (data_rd = read_reg(addr_array[i])) and compares it with default_value_array[i]. Any mismatch increments def_fail_cnt and is reported. Phase 2 (masked write/read): For each of six data patterns {0xffffffff, 0xaaaaaaaa, 0x55555555, 0x00000000, 0xA5A5A5A5, 0xffff0000}, the test writes data_wr to every address where skip_array[i] == 0 and write_mask_array[i] != 0. It then reads back every address where skip_array[i] == 0, write_mask_array[i] != 0, and read_mask_array[i] != 0. Expected value is computed as exp_val = ((data_wr & read_mask_array[i] & write_mask_array[i]) ¦ ((write_mask_array[i] ^ 0xffffffff) & read_mask_array[i] & default_value_array[i])). If data_rd != exp_val, wr_fail_cnt is incremented and the failure is logged. At the end of test_case(), finish(0) is called if def_fail_cnt == 0 and wr_fail_cnt == 0; otherwise finish(1). A soft_reset_chk() helper exists (writes SOFT_RST_REG_ADDRESS with SOFT_RST_REG_DATA, delays, and restores) but is not invoked. | 1) test_case(): call chk_rst_val(); call chk_rd_wr(); if (def_fail_cnt > 0 ¦¦ wr_fail_cnt > 0) finish(1) else finish(0). 2) chk_rst_val(): for i in [0..CNT-1]: addr = addr_array[i]; if (read_mask_array[i] == 0) continue; if (addr == mizar_PCIE0_SII_PHY_RST_CONTROL) continue; data_rd = read_reg(addr); if (data_rd == default_value_array[i]) pass; else {def_fail_cnt++; log}. 3) chk_rd_wr(): const chk_val[6] = {0xffffffff,0xaaaaaaaa,0x55555555,0x00000000,0xA5A5A5A5,0xffff0000}; For each pattern data_wr: (a) Write phase: for i in [0..CNT-1]: addr = addr_array[i]; if (skip_array[i] == 1) continue; if (write_mask_array[i] == 0) continue; write_reg(addr, data_wr). (b) Read/verify phase: for i in [0..CNT-1]: addr = addr_array[i]; if (skip_array[i] == 1) continue; if (write_mask_array[i] == 0) continue; if (read_mask_array[i] == 0) continue; data_rd = read_reg(addr); wr_n = (write_mask_array[i] ^ 0xffffffff); exp_val = ((data_wr & read_mask_array[i] & write_mask_array[i]) ¦ (wr_n & read_mask_array[i] & default_value_array[i])); if (data_rd != exp_val) {wr_fail_cnt++; log}. 4) soft_reset_chk() (not invoked): save = read_reg(SOFT_RST_REG_ADDRESS); write_reg(SOFT_RST_REG_ADDRESS, SOFT_RST_REG_DATA); wait_on(1000); write_reg(SOFT_RST_REG_ADDRESS, save); wait_on(1000). | mizar_PCIE0_SII_CFG_BAR0_START1, mizar_PCIE0_SII_CFG_BAR0_START2, mizar_PCIE0_SII_CFG_BAR0_LIMIT1, mizar_PCIE0_SII_CFG_BAR0_LIMIT2, mizar_PCIE0_SII_CFG_BAR1_START, mizar_PCIE0_SII_CFG_BAR1_LIMIT1, mizar_PCIE0_SII_CFG_BAR2_START1, mizar_PCIE0_SII_CFG_BAR2_LIMIT2, mizar_PCIE0_SII_PCIE0_CONTROLLER_INTERRUPT_CONTROL, mizar_PCIE0_SII_PHY_RST_CONTROL, mizar_PCIE0_SII_LTR_MSG, mizar_PCIE0_SII_OBFF_CNTRL, mizar_PCIE0_SII_RAM_PWR_CNTRL_0, mizar_PCIE0_SII_SOFT_RESET_CTRL, mizar_PCIE0_SII_PHY_CONTROL_0, mizar_PCIE0_SII_MSI_CTRL_IO, mizar_PCIE0_SII_MSI_CTRL_INT_VEC | Defaults: For each address with read_mask != 0 and not SII_PHY_RST_CONTROL, read_reg(addr) must equal default_value_array[i]; otherwise def_fail_cnt++. Masked write/read: For each pattern, data_rd must equal exp_val = ((data_wr & read_mask_array[i] & write_mask_array[i]) ¦ ((write_mask_array[i] ^ 0xffffffff) & read_mask_array[i] & default_value_array[i])); otherwise wr_fail_cnt++. Final PASS if (def_fail_cnt == 0 && wr_fail_cnt == 0); else FAIL. | #include <stdio.h>, #include <stdlib.h>, #include "test_common.h", #include "test_define.c", #include <pcie0/pcie_sii_rc_def.h>, #include <pcie0/pcie_sii_rc_offset.h> | #define MIZAR_PCIE0_SII_BASE 0xE68C0000, #define CNT 153, #define SOFT_RST_REG_ADDRESS 0x00000000, #define SOFT_RST_REG_DATA 0x00000000 | addr_array[153], default_value_array[153], read_mask_array[153], write_mask_array[153], skip_array[153]
The test starts by clearing a handshake/status register at 0xE6004100. It conditionally performs link training for the selected topology (DM0_RC/DM1_RC/DM0_EP/DM1_EP) and programs cache/coherency by updating DBI_DSP_COHERENCY_CONTROL_3_OFF fields on both controller instances: set bits [11:14], [3:6], [27:30], and [19:22] to 0xF using set_data() and write_reg(). It then waits briefly and rewrites those fields to ensure settings are latched. Next, it polls the SII status register at offset 0xC0: read_sii0_reg(0xC0) and (when DM1_RC) read_sii1_reg(0xC0) until (value & 0xD1) == 0xD1, indicating link/ready status. It calls non_secure_prot_nic() and sets 0xE6004100 to 0x11111111, then delays. For DM0_RC, it runs mem_base_program_dm0_x4(), reads the first 10 DWORDs of PCIe config space (read_pcie_slv0_reg(i*4) for i=0..9), performs BAR sizing writes (write 0xFFFFFFFF to offsets 0x10..0x24), reads back those BAR offsets (0x10..0x24), then programs BAR values with 0x0, 0x4, 0x20000000, 0x40000000, 0x60000000, 0x80000000 at offsets 0x10..0x24 and reads them back again. It finally enables Memory/IO/Bus Master by writing 0x7 to the Command register at offset 0x04. For DM1_RC, analogous steps use the instance-1 accessors (mem_base_program_dm1_x4, read_pcie_slv1_reg/write_pcie_slv1_reg). After a short wait, the test repeatedly reads 0xE6004100 until it equals 0x12345678, then calls finish(0). | 1) write_reg(0xE6004100, 0x0). 2) Conditionally call link_training_dm[0¦1]_x4(4) for RC/EP as compiled. 3) For each of PCIE0 and PCIE1: rd_wr_data1 = set_data(read_reg(DBI_DSP_COHERENCY_CONTROL_3_OFF), 11,14, 0xF); rd_wr_data1 = set_data(rd_wr_data1, 3,6, 0xF); write_reg(DBI_DSP_COHERENCY_CONTROL_3_OFF, rd_wr_data1); then set bits [27:30] and [19:22] similarly and write back. 4) wait_on(20); recompute rd_wr_data1 setting all four fields to 0xF and write back for both controllers. 5) data_rd = read_sii0_reg(0xC0); while ((data_rd & 0xD1) != 0xD1) { data_rd = read_sii0_reg(0xC0); } If DM1_RC: similarly poll read_sii1_reg(0xC0). 6) non_secure_prot_nic(). 7) write_reg(0xE6004100, 0x11111111); wait_on(15000). 8) If DM0_RC: mem_base_program_dm0_x4(); for i=0..9 { read_pcie_slv0_reg(i*4); } Write 0xFFFFFFFF to offsets {0x10,0x14,0x18,0x1C,0x20,0x24} via write_pcie_slv0_reg(); read back each via read_pcie_slv0_reg(); program BARs with {0x0,0x4,0x20000000,0x40000000,0x60000000,0x80000000}; read back each; write_pcie_slv0_reg(0x4, 0x7). 9) If DM1_RC: perform analogous sequence with mem_base_program_dm1_x4() and read_pcie_slv1_reg()/write_pcie_slv1_reg(). 10) wait_on(10); loop: data_rd = read_reg(0xE6004100) until data_rd == 0x12345678; finish(0). | mizar_PCIE0_DBI_DSP_COHERENCY_CONTROL_3_OFF, mizar_PCIE1_DBI_DSP_COHERENCY_CONTROL_3_OFF | Link readiness: Poll read_sii[0¦1]_reg(0xC0) until ((value & 0xD1) == 0xD1). Command enable: write_pcie_slv[0¦1]_reg(0x4, 0x7). BAR probe/program: write/read at offsets 0x10..0x24 complete without errors (no explicit compare in code; completion implied by continued execution). Handshake: repeatedly read_reg(0xE6004100) until value == 0x12345678; then finish(0). | #include <stdlib.h>, #include <stdio.h>, #include <test_common.h>, #include "pcie.h" | NA | NA