## TestPlan
Index | SS / Module | Feature | Test Case Name | Test Description | Speed | Mode | Memory Start Offset | Memory End Offset | Remarks | Test Steps / Procedure | Impacted Registers | Validation / Acceptance Criteria | Code Generation
1 | mipi_csi2_subsys | Test Pattern Generator | mipi_csi2_test_pattern_generator | Validates the MIPI CSI-2 internal test pattern generator by configuring virtual channel routing, initializing the D-PHY, programming DMA channel 0 for data transfer, enabling the pattern generator with specific vertical and horizontal resolution settings, and verifying DMA transfer completion through interrupt status polling. | NA | NA | NA | NA | The test_case() function calls csi2_subsys_enable_interrupt() which is an external function (not the locally defined csi2_enable_interrupt()). The locally defined csi2_enable_interrupt() is present in program.c but is not invoked from the test entry point. External functions snps_phy_init(), dma_trnsfr_instn_preload_incr_addr(), DMAGO_CSI(), wait_on(), and finish() are called but their implementations are not available in the testcase folder. The GDMA path is selected via conditional compilation (GDMA0_PATH/GDMA1_PATH/GDMA2_PATH/GDMA3_PATH). The FPS60 macro controls whether destination address increment is enabled. The DMA interrupt status register is accessed via gdma_reg_base + MIPI_CSI2_DMA_INTMIS_OFFSET, where gdma_reg_base is computed at runtime and MIPI_CSI2_DMA_INTMIS_OFFSET is defined externally. MIZAR_MIPI_CSI2_RB_REG_BASE is used with offset 0xf4 for fracdiv enable but its Agent 4 mapping is unresolved. | 1. Initialize interrupt pending flag and set virtual channel ID to 3. 2. Compute virtual channel routing register value based on the selected GDMA path (GDMA0/1/2/3) and write the virtual channel register. 3. Disable control data transfer by writing 0 to the control data register. 4. Enable CSI-2 subsystem and DMA interrupts. 5. Initialize the SNPS D-PHY. 6. Poll the PHY stop state register until all lanes enter stop state (expected value 0x1000f). 7. Set image parameters: horizontal resolution = 320, vertical resolution = 16, bits per pixel = 24. 8. Compute DMA transfer size based on image parameters (byte-aligned to 8-byte boundary). 9. Program higher-order ARM DMA address bits for channel 0 read and write paths. 10. Enable fracdiv output to CSI2 subsystem. 11. Preload DMA transfer instructions with source address 0x00, destination address 0xE6001000, and computed transfer size. 12. Issue DMAGO command for DMA channel 0. 13. Enable the pattern generator by configuring vertical resolution, horizontal resolution, pattern configuration, and PG enable registers. 14. Wait 100 cycles. 15. Disable the pattern generator. 16. Poll the DMA interrupt masked status register until bit 0 is set, indicating DMA transfer completion. 17. Wait 10000 cycles. 18. Finish the test with pass status. | PPI_PG_PATTERN_VRES; PPI_PG_PATTERN_HRES; PPI_PG_CONFIG; PPI_PG_ENABLE; virtual_channel; control_data; PHY_STOPSTATE; dma_m0_addr_ar_ch0_data; dma_m0_addr_ar_ch0_Instruction; dma_m0_addr_aw_ch0_data; dma_m0_addr_aw_ch0_Instruction; INT_ST_MAIN; INT_MSK_PHY_FATAL; INT_MSK_PKT_FATAL; INT_MSK_PHY; INT_MSK_LINE; INT_MSK_BNDRY_FRAME_FATAL; INT_MSK_SEQ_FRAME_FATAL; INT_MSK_CRC_FRAME_FATAL; INT_MSK_PLD_CRC_FATAL; INT_MSK_DATA_ID; INT_MSK_ECC_CORRECTED | 1. The D-PHY must enter stop state on all lanes, confirmed by the PHY stop state register reading the expected value. 2. DMA channel 0 transfer must complete successfully, confirmed by the DMA interrupt masked status register bit 0 being set. 3. The test must complete with a pass status via the finish call.

## MetaData (hidden)
Index | Test Case Name | Meta Test Description | Meta Test Steps / Procedure | Meta Impacted Registers | Meta Validation / Acceptance Criteria | Meta Headers | Meta Macros | Meta Arrays
1 | mipi_csi2_test_pattern_generator | This testcase validates the MIPI CSI-2 subsystem internal test pattern generator (PG) functionality. The test configures the CSI-2 subsystem-level virtual channel routing registers, enables CSI-2 and DMA interrupts via csi2_subsys_enable_interrupt(), initializes the SNPS D-PHY via snps_phy_init(), and polls PHY_STOPSTATE register until the PHY enters stop state (value 0x1000f). It then computes the DMA transfer size based on hres=320, vres=16, valid_bits_per_pixel=24, programs higher-order ARM DMA address bits for channel 0 (AR data=0x100, AR instruction=0x0, AW data=0x0, AW instruction=0x0), enables fracdiv output to CSI2 subsystem via MIZAR_MIPI_CSI2_RB_REG_BASE + 0xf4 = 0x1, preloads DMA transfer instructions via dma_trnsfr_instn_preload_incr_addr(), issues DMAGO via DMAGO_CSI(), enables the pattern generator by writing PG_PATTERN_VRES=0x10, PG_PATTERN_HRES=0x70140, PG_CONFIG=0xe401, PG_ENABLE=1, waits 100 cycles via wait_on(100), disables the pattern generator by writing PG_ENABLE=0, polls the DMA interrupt masked status register (gdma_reg_base + MIPI_CSI2_DMA_INTMIS_OFFSET) until bit 0 is set indicating DMA transfer completion, waits 10000 cycles via wait_on(10000), and finishes with finish(0). A local function csi2_enable_interrupt() is also defined which reads INT_ST_MAIN to clear interrupts and writes interrupt mask registers for PHY_FATAL, PKT_FATAL, PHY, LINE, BNDRY_FRAME_FATAL, SEQ_FRAME_FATAL, CRC_FRAME_FATAL, PLD_CRC_FATAL, DATA_ID, and ECC_CORRECTED. The test_case() function calls csi2_subsys_enable_interrupt() (external) rather than the locally defined csi2_enable_interrupt(). | 1. Set global variable int_pend = 1. 2. printf("start line\n"). 3. Set local variable vcid = 3. 4. Compute vcid_unselected_path = ((vcid + 1) & 0xf), which equals 4. 5. Conditional compilation for GDMA path selection: - If GDMA3_PATH defined: vcid_csi2_wrap_reg = ((vcid_unselected_path<<12)+(vcid_unselected_path<<8)+(vcid_unselected_path<<4)+vcid); gdma_path = 3. - Elif GDMA2_PATH defined: vcid_csi2_wrap_reg = ((vcid_unselected_path<<12)+(vcid_unselected_path<<8)+(vcid<<4)+(vcid_unselected_path)); gdma_path = 2. - Elif GDMA1_PATH defined: vcid_csi2_wrap_reg = ((vcid_unselected_path<<12)+(vcid<<8)+(vcid_unselected_path<<4)+(vcid_unselected_path)); gdma_path = 1. - Else (GDMA0_PATH default): vcid_csi2_wrap_reg = ((vcid<<12)+(vcid_unselected_path<<8)+(vcid_unselected_path<<4)+(vcid_unselected_path)); gdma_path = 0. 6. Compute gdma_reg_base = 0xE6A00000 + ((gdma_path) * 0x1000). 7. printf("vcid_csi2_wrap_reg=%0x\n", vcid_csi2_wrap_reg). 8. write_reg(MIZAR_MIPI_CSI2_RB_REG_VIRTUAL_CHANNEL, vcid_csi2_wrap_reg) — Write CSI-2 virtual channel register. 9. write_reg(MIZAR_MIPI_CSI2_RB_REG_CONTROL_DATA, 0) — Disable control data transfer. 10. Call csi2_subsys_enable_interrupt() — Enable CSI-2 and DMA interrupts (external function, implementation not locally available). 11. Call snps_phy_init() — D-PHY initialization sequence (external function, implementation not locally available). 12. rd_data = read_reg(MIZAR_MIPI_CSI2_HOST_PHY_STOPSTATE) — Read PHY stop state register. 13. Enter while loop: while(!(rd_data == 0x1000f)) { rd_data = read_reg(MIZAR_MIPI_CSI2_HOST_PHY_STOPSTATE); } — Poll PHY_STOPSTATE until value equals 0x1000f. 14. Set hres = 320. 15. Set vres = 16. 16. Set valid_bits_per_pixel = 24. 17. Compute csi2_data_trnsfr_size = (((((valid_bits_per_pixel * hres)/8) % 8) ? (((valid_bits_per_pixel * hres)/8) + 8 - (((valid_bits_per_pixel * hres)/8) % 8)) : ((valid_bits_per_pixel * hres)/8)) * vres) — Number of bytes of transfer. With valid_bits_per_pixel=24, hres=320, vres=16: (24*320)/8 = 960, 960%8=0, so csi2_data_trnsfr_size = 960 * 16 = 15360 bytes. 18. write_reg(MIZAR_MIPI_CSI2_RB_REG_DMA_M0_ADDR_AR_CH0_DATA, 0x100) — Program higher order ARM DMA AR channel 0 data address bits. 19. write_reg(MIZAR_MIPI_CSI2_RB_REG_DMA_M0_ADDR_AR_CH0_INSTRUCTION, 0x0) — Program higher order ARM DMA AR channel 0 instruction address bits. 20. write_reg(MIZAR_MIPI_CSI2_RB_REG_DMA_M0_ADDR_AW_CH0_DATA, 0x0) — Program higher order ARM DMA AW channel 0 data address bits. 21. write_reg(MIZAR_MIPI_CSI2_RB_REG_DMA_M0_ADDR_AW_CH0_INSTRUCTION, 0x0) — Program higher order ARM DMA AW channel 0 instruction address bits. 22. write_reg(MIZAR_MIPI_CSI2_RB_REG_BASE + 0xf4, 0x1) — Enable sending fracdiv output to CSI2 subsystem. 23. Set dma_ch0_pc = 0xE6000000. 24. Set dma_ch0_instn_preload_addr = dma_ch0_pc (= 0xE6000000). 25. Conditional compilation for FPS60: - If FPS60 defined: dma_dest_addr_incr_flag = 0. - Else: dma_dest_addr_incr_flag = 1. 26. Call dma_trnsfr_instn_preload_incr_addr(dma_ch0_pc, gdma_reg_base, 0x00 /src_addr/, 0xE6001000 /dest_addr/, csi2_data_trnsfr_size /trnsfr_size/, 0 /src_incr_addr_flag/, dma_dest_addr_incr_flag /dest_incr_addr_flag/, 0 /irq_num/) — Preload DMA transfer instructions with incremental address support (external function, implementation not locally available). 27. Call DMAGO_CSI(gdma_reg_base, dma_ch0_pc, 0 /ch_num/) — Issue DMAGO command for channel 0 (external function, implementation not locally available). 28. Call csi2_ctrlr_pg_enable() — Enable pattern generator. Internal implementation: 28a. write_reg(MIZAR_MIPI_CSI2_HOST_PPI_PG_PATTERN_VRES, 0x10) — Set PG vertical resolution to 0x10 (16). 28b. write_reg(MIZAR_MIPI_CSI2_HOST_PPI_PG_PATTERN_HRES, 0x70140) — Set PG horizontal resolution to 0x70140 ({16'd7, 16'd320}). 28c. write_reg(MIZAR_MIPI_CSI2_HOST_PPI_PG_CONFIG, 0xe401) — Set PG configuration to 0xe401 ({14'h0, 2'h0, 2'h3, 6'h24, 7'h0, 1'h1}, i.e., 16'h0, 8'hE4, 8'h01). 28d. write_reg(MIZAR_MIPI_CSI2_HOST_PPI_PG_ENABLE, 1) — Enable pattern generator. 29. Call wait_on(100) — Wait 100 cycles. 30. write_reg(MIZAR_MIPI_CSI2_HOST_PPI_PG_ENABLE, 0) — Disable pattern generator. 31. rd_data = read_reg(gdma_reg_base + MIPI_CSI2_DMA_INTMIS_OFFSET) — Read DMA interrupt masked status register. 32. Enter while loop: while((rd_data & 0x1) == 0) { rd_data = read_reg(gdma_reg_base + MIPI_CSI2_DMA_INTMIS_OFFSET); } — Poll DMA interrupt masked status until bit 0 is set (DMA transfer complete). Conditional debug printf inside loop: printf("Polling dma_irq[0]=%0d\n", rd_data). 33. Call wait_on(10000) — Wait 10000 cycles. 34. Call finish(0) — End test with pass status. Locally defined function csi2_enable_interrupt() (defined in program.c but NOT called from test_case(); test_case() calls csi2_subsys_enable_interrupt() instead): L1. rd_data = read_reg(MIZAR_MIPI_CSI2_HOST_INT_ST_MAIN) — Read INT_ST_MAIN register to clear interrupts. L2. write_reg(MIZAR_MIPI_CSI2_HOST_INT_MSK_PHY_FATAL, 0x0000000f) — Enable phy_fatal interrupts. L3. write_reg(MIZAR_MIPI_CSI2_HOST_INT_MSK_PKT_FATAL, 0x00000003) — Enable pkt_fatal interrupts. L4. write_reg(MIZAR_MIPI_CSI2_HOST_INT_MSK_PHY, 0x000f000f) — Enable phy interrupts. L5. write_reg(MIZAR_MIPI_CSI2_HOST_INT_MSK_LINE, 0x000f000f) — Enable line interrupts. L6. write_reg(MIZAR_MIPI_CSI2_HOST_INT_MSK_BNDRY_FRAME_FATAL, 0x0000ffff) — Enable boundary frame fatal interrupts. L7. write_reg(MIZAR_MIPI_CSI2_HOST_INT_MSK_SEQ_FRAME_FATAL, 0x0000ffff) — Enable seq frame fatal interrupts. L8. write_reg(MIZAR_MIPI_CSI2_HOST_INT_MSK_CRC_FRAME_FATAL, 0x0000ffff) — Enable CRC frame fatal interrupts. L9. write_reg(MIZAR_MIPI_CSI2_HOST_INT_MSK_PLD_CRC_FATAL, 0x0000ffff) — Enable payload CRC fatal interrupts. L10. write_reg(MIZAR_MIPI_CSI2_HOST_INT_MSK_DATA_ID, 0x0000ffff) — Enable data ID interrupts. L11. write_reg(MIZAR_MIPI_CSI2_HOST_INT_MSK_ECC_CORRECTED, 0x0000ffff) — Enable ECC corrected interrupts. Global variable declarations: - int data_rd, data_wr; - int def_fail_cnt = 0, wr_fail_cnt = 0; - int vcid_csi2_wrap_reg; - int gdma_path; - long int csi_ctrl_data; - int gdma_int_rsts, gdma_ch0_rsts, gdma_ch1_rsts; - extern int_pend; - unsigned int tx_trnsfr_size; | MIZAR_MIPI_CSI2_HOST_PPI_PG_PATTERN_VRES; MIZAR_MIPI_CSI2_HOST_PPI_PG_PATTERN_HRES; MIZAR_MIPI_CSI2_HOST_PPI_PG_CONFIG; MIZAR_MIPI_CSI2_HOST_PPI_PG_ENABLE; MIZAR_MIPI_CSI2_RB_REG_VIRTUAL_CHANNEL; MIZAR_MIPI_CSI2_RB_REG_CONTROL_DATA; MIZAR_MIPI_CSI2_HOST_PHY_STOPSTATE; MIZAR_MIPI_CSI2_RB_REG_DMA_M0_ADDR_AR_CH0_DATA; MIZAR_MIPI_CSI2_RB_REG_DMA_M0_ADDR_AR_CH0_INSTRUCTION; MIZAR_MIPI_CSI2_RB_REG_DMA_M0_ADDR_AW_CH0_DATA; MIZAR_MIPI_CSI2_RB_REG_DMA_M0_ADDR_AW_CH0_INSTRUCTION; MIZAR_MIPI_CSI2_RB_REG_BASE; MIZAR_MIPI_CSI2_HOST_INT_ST_MAIN; MIZAR_MIPI_CSI2_HOST_INT_MSK_PHY_FATAL; MIZAR_MIPI_CSI2_HOST_INT_MSK_PKT_FATAL; MIZAR_MIPI_CSI2_HOST_INT_MSK_PHY; MIZAR_MIPI_CSI2_HOST_INT_MSK_LINE; MIZAR_MIPI_CSI2_HOST_INT_MSK_BNDRY_FRAME_FATAL; MIZAR_MIPI_CSI2_HOST_INT_MSK_SEQ_FRAME_FATAL; MIZAR_MIPI_CSI2_HOST_INT_MSK_CRC_FRAME_FATAL; MIZAR_MIPI_CSI2_HOST_INT_MSK_PLD_CRC_FATAL; MIZAR_MIPI_CSI2_HOST_INT_MSK_DATA_ID; MIZAR_MIPI_CSI2_HOST_INT_MSK_ECC_CORRECTED | 1. PHY_STOPSTATE polling: read_reg(MIZAR_MIPI_CSI2_HOST_PHY_STOPSTATE) must return 0x1000f to exit the while loop. The test polls continuously until rd_data == 0x1000f, indicating all D-PHY lanes have entered stop state. 2. DMA interrupt polling: read_reg(gdma_reg_base + MIPI_CSI2_DMA_INTMIS_OFFSET) is polled in a while loop until (rd_data & 0x1) != 0, i.e., bit 0 of the DMA interrupt masked status register must be set to 1, indicating DMA channel 0 transfer completion. 3. Test completion: finish(0) is called with argument 0, indicating test pass. No explicit fail path is present in test_case(); the test will hang in the polling loops if the expected conditions are never met. 4. The locally defined csi2_enable_interrupt() function (not called from test_case()) validates interrupt configuration by reading MIZAR_MIPI_CSI2_HOST_INT_ST_MAIN to clear pending interrupts before writing mask registers. | <stdio.h>; <stdlib.h>; "test_common.h"; "mipi_csi2.h" | #define GDMA_CSI2_DATA_DEST_ADDR2 0xE6040080 #define GDMA_CTRL_DATA_DEST_ADDR2 0xE6040000 | NA