## Data
Index | SS / Module | Feature | Test Case Name | Test Description | Speed | Mode | Memory Start Offset | Memory End Offset | Remarks | Test Steps / Procedure | Impacted Registers | Validation / Acceptance Criteria | Code Generation (Required / Not) | Hidden_Test_Case_Name | Hidden_Test_Description | Hidden_Remarks | Hidden_Test_Steps_Procedure | Hidden_Impacted_Registers | Hidden_Validation_Acceptance_Criteria
1 | GPIO | Independent control register for each GPIO | gpio_reg_wr_rd_test | Verify that per-GPIO control and group registers power-on default values match the specification and that masked write/read operations behave correctly across the defined GPIO register set. | NA | NA | NA | NA | Certain registers are intentionally skipped: VRRW-type and those marked non-readable/non-writable; default-read masks clear bit0; known caveat noted for DIN behavior affecting default reads. | ["Entry point begins the test and first performs a default reset-value verification over the configured list of GPIO-related registers.","Iterate through the configured register list; for any entry flagged to skip default checking, continue without accessing the register.","For entries not skipped and marked as readable, read the register and apply a mask that clears bit 0, then compare the result to the documented default value for that register.","Record a failure if any masked default-value comparison does not match the expected default.","Proceed to masked write/read verification using a fixed sequence of six data patterns applied to the same configured register list.","For each data pattern, iterate over the register list: if an entry is flagged to skip or has a zero write mask, do not write; otherwise, write the data pattern masked by the register’s write mask.","After completing writes for the current pattern, iterate again over the register list: skip entries with zero write or zero read masks; for others, read the register value and mask it with the register’s read mask.","For each read, compute the expected value as: (written_data AND read_mask AND write_mask) OR ((bitwise NOT of write_mask) AND read_mask AND the register’s default value).","Compare the masked read value with the computed expected value and record a failure on any mismatch.","Conclude the test and report pass if no default-value or write/read mismatches were recorded; otherwise report fail."] | MIZAR_GPIO_GP0_GPIO_8,MIZAR_GPIO_GP0_GPIO_9,MIZAR_GPIO_GP0_GPIO_10,MIZAR_GPIO_GP0_GPIO_11,MIZAR_GPIO_GP0_GPIO_12,MIZAR_GPIO_GP0_GPIO_13,MIZAR_GPIO_GP0_GPIO_14,MIZAR_GPIO_GP0_GPIO_15,MIZAR_GPIO_GP0_GPIO_16,MIZAR_GPIO_GP0_GPIO_17,MIZAR_GPIO_GP0_GPIO_18,MIZAR_GPIO_GP0_GPIO_19,MIZAR_GPIO_GP0_GPIO_20,MIZAR_GPIO_GP0_GPIO_21,MIZAR_GPIO_GP0_GPIO_22,MIZAR_GPIO_GP0_GPIO_23,MIZAR_GPIO_GP0_GPIO_24,MIZAR_GPIO_GP0_GPIO_25,MIZAR_GPIO_GP0_GPIO_26,MIZAR_GPIO_GP0_GPIO_27,MIZAR_GPIO_GP0_GPIO_28,MIZAR_GPIO_GP0_GPIO_29,MIZAR_GPIO_GP0_GPIO_30,MIZAR_GPIO_GP0_GPIO_31,MIZAR_GPIO_GP0_GPIO_32,MIZAR_GPIO_GP0_GPIO_33,MIZAR_GPIO_GP0_GPIO_34,MIZAR_GPIO_GP0_GPIO_35,MIZAR_GPIO_GP0_GPIO_36,MIZAR_GPIO_GP0_GPIO_37,MIZAR_GPIO_GP0_GPIO_38,MIZAR_GPIO_GP0_GPIO_39,MIZAR_GPIO_GPIO_INTR_RAW_STCLR1,MIZAR_GPIO_GP0_INTR1_INTR_EN1,MIZAR_GPIO_GP0_INTR1_INTR_STS1,MIZAR_GPIO_GP0_INTR2_INTR_EN1,MIZAR_GPIO_GP0_INTR2_INTR_STS1,MIZAR_GPIO_GPIO_IO_CTRL_GROUP1,MIZAR_GPIO_GPIO_IO_CTRL_GROUP2,MIZAR_GPIO_GPIO_IO_CTRL_GROUP3,MIZAR_GPIO_GPIO_IO_CTRL_GROUP4,MIZAR_GPIO_GPIO_DOUT_GROUP1,MIZAR_GPIO_GPIO_DOUT_GROUP2,MIZAR_GPIO_GPIO_DOUT_GROUP3,MIZAR_GPIO_GPIO_DOUT_GROUP4,MIZAR_GPIO_GPIO_DIN_GROUP1,MIZAR_GPIO_GPIO_DIN_GROUP2,MIZAR_GPIO_GPIO_DIN_GROUP3,MIZAR_GPIO_GPIO_DIN_GROUP4 | ["Default reset-value check passes only if, for every non-skipped readable register, (read_value AND 0xFFFFFFFE) equals the documented default value.","Write/read check passes only if, for every non-skipped entry and for each test pattern, the masked read value equals: (written_data AND read_mask AND write_mask) OR ((bitwise NOT of write_mask) AND read_mask AND default_value).","Overall test status is PASS when no default or write/read mismatches are recorded; otherwise FAIL."] |  | gpio_reg_wr_rd_test | program.c invokes chk_rst_val() then chk_rd_wr(), and finishes with pass/fail based on def_fail_cnt and wr_fail_cnt. chk_rst_val() loops i=0..CNT-1 using addr=addr_array[i] (macros like MIZAR_GPIO_GP0_GPIO_8..GPIO_39, group regs, intr regs). It skips entries where skip_rst_array[i]==1 or read_mask_array[i]==0, reads via read_reg(addr), masks data_rd with 0xFFFFFFFE, and compares to default_value_array[i]. chk_rd_wr() tries six patterns (0xFFFFFFFF,0xAAAAAAAA,0x55555555,0xF5F5F5F5,0xA5A5A5A5,0xFFFF0000). For each i: if skip_array[i]==1 or write_mask_array[i]==0, it skips; else it write_reg(addr,(data_wr & write_mask_array[i])). Then it reads back masked by read_mask_array[i], computes wr_n=(write_mask_array[i]^0xFFFFFFFF), and expected=((data_wr & read_mask_array[i] & write_mask_array[i]) ¦ (wr_n & read_mask_array[i] & default_value_array[i])). Mismatch increments wr_fail_cnt. finish(1) if any failures, else finish(0). | test_define.c: //80,94,98,9c,a0,a4,a8,ac,b0...SKIPPING VRRW registers. skip_array[] and skip_rst_array[] specify which registers to skip. Comment: when reading default values the din value is becoming 1 automatically if we don't force any value, but if we force zero to din bit level sel becoming high, so that reading value not matched with expected value. | ["int test_case(): calls chk_rst_val(); calls chk_rd_wr(); if (def_fail_cnt > 0 ¦¦ wr_fail_cnt > 0) finish(1); else finish(0).","void chk_rst_val(): for (i=0;i<CNT;i++): addr=addr_array[i] (e.g., MIZAR_GPIO_GP0_GPIO_8..MIZAR_GPIO_GP0_GPIO_39, MIZAR_GPIO_GPIO_INTR_RAW_STCLR1, MIZAR_GPIO_GP0_INTRx_xxx, GPIO_IO_CTRL_GROUPx, GPIO_DOUT_GROUPx, GPIO_DIN_GROUPx); if (skip_rst_array[i]==1) continue; if (read_mask_array[i]==0) continue; data_rd=read_reg(addr); data=(data_rd & 0xFFFFFFFE); if (data==default_value_array[i]) pass; else { def_fail_cnt++; printf failure }. No waits/timeouts.","void chk_rd_wr(): unsigned chk_val[6]={0xFFFFFFFF,0xAAAAAAAA,0x55555555,0xF5F5F5F5,0xA5A5A5A5,0xFFFF0000}; For each pattern j: data_wr=chk_val[j]; Write phase: for (i=0;i<CNT;i++): addr=addr_array[i]; if (skip_array[i]==1) continue; if (write_mask_array[i]==0) continue; else write_reg(addr,(data_wr & write_mask_array[i])). Read/verify phase: for (i=0;i<CNT;i++): addr=addr_array[i]; if (skip_array[i]==1) continue; if (write_mask_array[i]==0) continue; if (read_mask_array[i]==0) continue; data_rd=(read_reg(addr) & read_mask_array[i]); wr_n=(write_mask_array[i] ^ 0xFFFFFFFF); exp_val=((data_wr & read_mask_array[i] & write_mask_array[i]) ¦ (wr_n & read_mask_array[i] & default_value_array[i])); if (data_rd==exp_val) pass; else { wr_fail_cnt++; printf failure }."] | MIZAR_GPIO_GP0_GPIO_8,MIZAR_GPIO_GP0_GPIO_9,MIZAR_GPIO_GP0_GPIO_10,MIZAR_GPIO_GP0_GPIO_11,MIZAR_GPIO_GP0_GPIO_12,MIZAR_GPIO_GP0_GPIO_13,MIZAR_GPIO_GP0_GPIO_14,MIZAR_GPIO_GP0_GPIO_15,MIZAR_GPIO_GP0_GPIO_16,MIZAR_GPIO_GP0_GPIO_17,MIZAR_GPIO_GP0_GPIO_18,MIZAR_GPIO_GP0_GPIO_19,MIZAR_GPIO_GP0_GPIO_20,MIZAR_GPIO_GP0_GPIO_21,MIZAR_GPIO_GP0_GPIO_22,MIZAR_GPIO_GP0_GPIO_23,MIZAR_GPIO_GP0_GPIO_24,MIZAR_GPIO_GP0_GPIO_25,MIZAR_GPIO_GP0_GPIO_26,MIZAR_GPIO_GP0_GPIO_27,MIZAR_GPIO_GP0_GPIO_28,MIZAR_GPIO_GP0_GPIO_29,MIZAR_GPIO_GP0_GPIO_30,MIZAR_GPIO_GP0_GPIO_31,MIZAR_GPIO_GP0_GPIO_32,MIZAR_GPIO_GP0_GPIO_33,MIZAR_GPIO_GP0_GPIO_34,MIZAR_GPIO_GP0_GPIO_35,MIZAR_GPIO_GP0_GPIO_36,MIZAR_GPIO_GP0_GPIO_37,MIZAR_GPIO_GP0_GPIO_38,MIZAR_GPIO_GP0_GPIO_39,MIZAR_GPIO_GPIO_INTR_RAW_STCLR1,MIZAR_GPIO_GP0_INTR1_INTR_EN1,MIZAR_GPIO_GP0_INTR1_INTR_STS1,MIZAR_GPIO_GP0_INTR2_INTR_EN1,MIZAR_GPIO_GP0_INTR2_INTR_STS1,MIZAR_GPIO_GPIO_IO_CTRL_GROUP1,MIZAR_GPIO_GPIO_IO_CTRL_GROUP2,MIZAR_GPIO_GPIO_IO_CTRL_GROUP3,MIZAR_GPIO_GPIO_IO_CTRL_GROUP4,MIZAR_GPIO_GPIO_DOUT_GROUP1,MIZAR_GPIO_GPIO_DOUT_GROUP2,MIZAR_GPIO_GPIO_DOUT_GROUP3,MIZAR_GPIO_GPIO_DOUT_GROUP4,MIZAR_GPIO_GPIO_DIN_GROUP1,MIZAR_GPIO_GPIO_DIN_GROUP2,MIZAR_GPIO_GPIO_DIN_GROUP3,MIZAR_GPIO_GPIO_DIN_GROUP4 | Default pass criterion: for all i where skip_rst_array[i]==0 and read_mask_array[i]!=0, (read_reg(addr_array[i]) & 0xFFFFFFFE) == default_value_array[i]. Write/read pass criterion: for all i where skip_array[i]==0, write_mask_array[i]!=0, read_mask_array[i]!=0, and for each j in 0..5, (read_reg(addr_array[i]) & read_mask_array[i]) == ((chk_val[j] & read_mask_array[i] & write_mask_array[i]) ¦ ((write_mask_array[i]^0xFFFFFFFF) & read_mask_array[i] & default_value_array[i])). Overall finish(0) indicates PASS.
2 | GPIO | Interrupts can be generated based on positive edge or negative edge or level high or level low detection at GPIO input | test_gpio_negedge_intr_en | Validate that each GPIO input (pads 8–39) can generate a falling-edge interrupt, that per-pin and group status latch correctly, and that both per-pin and group status can be cleared while the system interrupt path propagates and is serviced. | NA | Interrupt | 0xA0243ffc | 0xA0243ffc | Interrupt wait uses a bounded polling loop with timeout; edge generation is ordered to arm the wait before toggling to avoid race; pad driver is returned to a known all-high state inside the handler before status checks. | ["Entry point initializes error counters and enables the appropriate CPU interrupt in the interrupt controller for the selected GPIO instance.","Enable the system register output for the selected GPIO instance to route the group interrupt to the CPU.","Drive the external pad driver register to all ones to establish a known-high state on all GPIO inputs.","Configure each per-GPIO control register for pads 8 through 39 to input mode, enable negative-edge detection, and clear any pending per-pin raw status; insert a short wait after each configuration write.","For each GPIO bit from 0 to 31 (corresponding to pads 8–39): pre-clear the corresponding group raw status bit, enable only that bit in the group interrupt-enable register, and wait briefly.","Arm the interrupt-wait flag, then generate a falling edge on the selected pad by first driving all-high and then clearing only the target bit in the pad driver register.","Poll the arm flag with a bounded timeout (initial count 5000) and periodic short waits until the interrupt handler indicates service completion or the timeout expires; on timeout, record an error.","Interrupt handler actions upon entry: clear the wait flag and immediately return the pad driver to the all-high state.","Read the per-GPIO control/status register for the active pad and confirm that the input data bit indicates low following the falling edge.","Confirm that the per-pin raw interrupt indication is set, then read the group interrupt status register and verify that the corresponding bit is asserted.","Clear the per-pin raw status by writing the clear bit while preserving input mode, and clear the group raw status by writing one to the corresponding group clear register.","Verify that the group status register reads zero after clears, clear the system-level raw interrupt status for the selected instance, and clear the pending interrupt in the interrupt controller."] | MIZAR_LSS_SYSREG_INTR_EN1,MIZAR_LSS_SYSREG_RAW_STCR1,MIZAR_GPIO_GP0_GPIO_8,MIZAR_GPIO_GP0_GPIO_9,MIZAR_GPIO_GP0_GPIO_10,MIZAR_GPIO_GP0_GPIO_11,MIZAR_GPIO_GP0_GPIO_12,MIZAR_GPIO_GP0_GPIO_13,MIZAR_GPIO_GP0_GPIO_14,MIZAR_GPIO_GP0_GPIO_15,MIZAR_GPIO_GP0_GPIO_16,MIZAR_GPIO_GP0_GPIO_17,MIZAR_GPIO_GP0_GPIO_18,MIZAR_GPIO_GP0_GPIO_19,MIZAR_GPIO_GP0_GPIO_20,MIZAR_GPIO_GP0_GPIO_21,MIZAR_GPIO_GP0_GPIO_22,MIZAR_GPIO_GP0_GPIO_23,MIZAR_GPIO_GP0_GPIO_24,MIZAR_GPIO_GP0_GPIO_25,MIZAR_GPIO_GP0_GPIO_26,MIZAR_GPIO_GP0_GPIO_27,MIZAR_GPIO_GP0_GPIO_28,MIZAR_GPIO_GP0_GPIO_29,MIZAR_GPIO_GP0_GPIO_30,MIZAR_GPIO_GP0_GPIO_31,MIZAR_GPIO_GP0_GPIO_32,MIZAR_GPIO_GP0_GPIO_33,MIZAR_GPIO_GP0_GPIO_34,MIZAR_GPIO_GP0_GPIO_35,MIZAR_GPIO_GP0_GPIO_36,MIZAR_GPIO_GP0_GPIO_37,MIZAR_GPIO_GP0_GPIO_38,MIZAR_GPIO_GP0_GPIO_39,MIZAR_GPIO_GP0_INTR1_INTR_EN1,MIZAR_GPIO_GP0_INTR1_INTR_STS1,MIZAR_GPIO_GPIO_INTR_RAW_STCLR1 | ["For each pad tested, the per-pin input data reflects low after the induced falling edge.","Per-pin raw interrupt indication is set for the active pad and the corresponding group status bit is asserted.","After issuing per-pin and group clears, the group status register reads zero.","System-level raw interrupt status for the selected instance is cleared after service, and the interrupt controller is cleared.","Overall test passes only if no timeouts occur and no verification steps report errors."] |  | test_gpio_negedge_intr_en | program.c sets up negedge interrupts. In test_case(): optionally GIC_EnableIRQ(87/88); write_reg(MIZAR_LSS_SYSREG_INTR_EN1, LSS_SYSREG_INTR_EN1_GPIO0_INTR or LSS_SYSREG_INTR_EN1_GPIO1_INTR); write_reg(0xA0243ffc, 0xffffffff); for i=0..31: addr1 = MIZAR_GPIO_GP0_GPIO_8 + (i4); write_reg(addr1, (1<<20)¦(1<<18)¦(1<<16)); wait_on(10). For each i: wr_val=1<<i; write_reg(MIZAR_GPIO_GPIO_INTR_RAW_STCLR1, wr_val); write_reg(MIZAR_GPIO_GP0_INTR1_INTR_EN1, wr_val); wait_on(10); int_pend=1; write_reg(0xA0243ffc, 0xffffffff); wait_on(30); write_reg(0xA0243ffc, ~wr_val); timeout=5000; while (int_pend && timeout--) wait_on(10); if timeout==0 error++. finish(test_err). Default_IRQHandler(): local_wr=1<<i; int_pend=0; write_reg(0xA0243ffc, 0xffffffff); raddr=MIZAR_GPIO_GP0_GPIO_8 + (i4); rdata=read_reg(raddr); if ((rdata & 0x1)!=0) error++; if ((rdata & 0x2)!=0x0) { rdata_grp=read_reg(MIZAR_GPIO_GP0_INTR1_INTR_STS1); if ((rdata_grp & local_wr)==0) error++; write_reg(MIZAR_GPIO_GP0_GPIO_8 + (i4), (1<<20)¦(1<<16)); write_reg(MIZAR_GPIO_GPIO_INTR_RAW_STCLR1, local_wr); rdata_grp=read_reg(MIZAR_GPIO_GP0_INTR1_INTR_STS1); if (rdata_grp!=0x0) error++; write_reg(MIZAR_LSS_SYSREG_RAW_STCR1, LSS_SYSREG_RAW_STCR1_GPIO0_INTR/1_INTR); GIC_ClearIRQ(87/88); } else error++; | Wait-before-edge arming to avoid race: comment indicates arming int_pend before generating the edge. Uses bounded wait: timeout=5000 with wait_on(10) per loop. Pad driver (0xA0243ffc) set to known state inside ISR. | ["int test_case(): test_err=0; #ifdef GPIO0 GIC_EnableIRQ(87) #endif; #ifdef GPIO1 GIC_EnableIRQ(88) #endif;","#ifdef GPIO0 write_reg(MIZAR_LSS_SYSREG_INTR_EN1, LSS_SYSREG_INTR_EN1_GPIO0_INTR) #endif; #ifdef GPIO1 write_reg(MIZAR_LSS_SYSREG_INTR_EN1, LSS_SYSREG_INTR_EN1_GPIO1_INTR) #endif;","write_reg(0xA0243ffc, 0xFFFFFFFF);","for (i=0;i<32;i++): addr1=MIZAR_GPIO_GP0_GPIO_8 + (i4); write_reg(addr1, (1<<20)¦(1<<18)¦(1<<16)); wait_on(10);","for (i=0;i<32;i++): wr_val=1<<i; write_reg(MIZAR_GPIO_GPIO_INTR_RAW_STCLR1, wr_val); write_reg(MIZAR_GPIO_GP0_INTR1_INTR_EN1, wr_val); wait_on(10); int_pend=1; write_reg(0xA0243ffc, 0xFFFFFFFF); wait_on(30); write_reg(0xA0243ffc, ~wr_val);","unsigned int timeout=5000; while (int_pend && timeout--) wait_on(10); if (timeout==0) { printf timeout; test_err++; }","finish(test_err);","void Default_IRQHandler(): unsigned int local_wr=1<<i; int_pend=0; write_reg(0xA0243ffc, 0xFFFFFFFF); raddr=MIZAR_GPIO_GP0_GPIO_8 + (i4); rdata=read_reg(raddr);","if ((rdata & 0x1)!=0) test_err++;","if ((rdata & 0x2)!=0x0) { rdata_grp=read_reg(MIZAR_GPIO_GP0_INTR1_INTR_STS1); if ((rdata_grp & local_wr)==0) test_err++; write_reg(MIZAR_GPIO_GP0_GPIO_8 + (i4), (1<<20)¦(1<<16)); write_reg(MIZAR_GPIO_GPIO_INTR_RAW_STCLR1, local_wr); rdata_grp=read_reg(MIZAR_GPIO_GP0_INTR1_INTR_STS1); if (rdata_grp!=0x0) test_err++; #ifdef GPIO0 write_reg(MIZAR_LSS_SYSREG_RAW_STCR1, LSS_SYSREG_RAW_STCR1_GPIO0_INTR); GIC_ClearIRQ(87); #endif #ifdef GPIO1 write_reg(MIZAR_LSS_SYSREG_RAW_STCR1, LSS_SYSREG_RAW_STCR1_GPIO1_INTR); GIC_ClearIRQ(88); #endif } else { test_err++; }"] | MIZAR_LSS_SYSREG_INTR_EN1,MIZAR_LSS_SYSREG_RAW_STCR1,MIZAR_GPIO_GP0_GPIO_8,MIZAR_GPIO_GP0_GPIO_9,MIZAR_GPIO_GP0_GPIO_10,MIZAR_GPIO_GP0_GPIO_11,MIZAR_GPIO_GP0_GPIO_12,MIZAR_GPIO_GP0_GPIO_13,MIZAR_GPIO_GP0_GPIO_14,MIZAR_GPIO_GP0_GPIO_15,MIZAR_GPIO_GP0_GPIO_16,MIZAR_GPIO_GP0_GPIO_17,MIZAR_GPIO_GP0_GPIO_18,MIZAR_GPIO_GP0_GPIO_19,MIZAR_GPIO_GP0_GPIO_20,MIZAR_GPIO_GP0_GPIO_21,MIZAR_GPIO_GP0_GPIO_22,MIZAR_GPIO_GP0_GPIO_23,MIZAR_GPIO_GP0_GPIO_24,MIZAR_GPIO_GP0_GPIO_25,MIZAR_GPIO_GP0_GPIO_26,MIZAR_GPIO_GP0_GPIO_27,MIZAR_GPIO_GP0_GPIO_28,MIZAR_GPIO_GP0_GPIO_29,MIZAR_GPIO_GP0_GPIO_30,MIZAR_GPIO_GP0_GPIO_31,MIZAR_GPIO_GP0_GPIO_32,MIZAR_GPIO_GP0_GPIO_33,MIZAR_GPIO_GP0_GPIO_34,MIZAR_GPIO_GP0_GPIO_35,MIZAR_GPIO_GP0_GPIO_36,MIZAR_GPIO_GP0_GPIO_37,MIZAR_GPIO_GP0_GPIO_38,MIZAR_GPIO_GP0_GPIO_39,MIZAR_GPIO_GP0_INTR1_INTR_EN1,MIZAR_GPIO_GP0_INTR1_INTR_STS1,MIZAR_GPIO_GPIO_INTR_RAW_STCLR1 | Pass per pin when: after falling edge, (read_reg(MIZAR_GPIO_GP0_GPIO_8 + i4) & 0x1) == 0; (read_reg(MIZAR_GPIO_GP0_GPIO_8 + i4) & 0x2) != 0; (read_reg(MIZAR_GPIO_GP0_INTR1_INTR_STS1) & (1<<i)) != 0; after write_reg(MIZAR_GPIO_GP0_GPIO_8 + i4, (1<<20)¦(1<<16)) and write_reg(MIZAR_GPIO_GPIO_INTR_RAW_STCLR1, 1<<i), then read_reg(MIZAR_GPIO_GP0_INTR1_INTR_STS1) == 0. System status cleared via MIZAR_LSS_SYSREG_RAW_STCR1 and GIC cleared. No timeout in while(int_pend && timeout--) loop.
3 | GPIO | Interrupts can be generated based on positive edge or negative edge or level high or level low detection at GPIO input | test_gpio_pedge_all_pads_en | Validate that enabling positive-edge detection on all GPIO inputs (pads 8–39) produces an interrupt per rising transition, that group status asserts and can be cleared for all pads, and that the system interrupt path is properly cleared and re-enabled between events. | NA | Interrupt | 0xA0243ffc | 0xA0243ffc | Group interrupt is masked during service and re-enabled afterward; the wait loop for the handler is bounded by a timeout; input mode for pads is configured via group I/O control registers to ensure edge detection. | ["Entry point enables the appropriate CPU interrupt for the selected GPIO instance in the interrupt controller.","Enable the system register output for the selected GPIO instance to route the group interrupt.","Configure per-GPIO control registers for pads 8 through 39 to enable positive-edge interrupt detection.","Set pads 8–39 to input mode using the four group I/O control registers.","Enable all bits in the group interrupt-enable register.","For each pad index from 0 to 31: drive the external pad driver low, wait briefly, arm the wait flag, then drive the external pad driver high to generate a single rising edge.","Poll the wait flag with a bounded timeout (initial count 2000) and periodic short waits to confirm the interrupt was serviced; on timeout, record an error and exit the loop.","After each iteration, optionally return the pad driver low and wait briefly to prepare for the next edge.","Interrupt handler actions: clear the wait flag; read the group interrupt status; mask the group enable during service; check that at least one group bit is asserted; clear per-pin raw status across all pads by writing the per-GPIO clear bit in each control register and wait briefly.","Verify that the group status is zero following the clears; clear the system-level raw status for the selected instance; re-enable the group interrupt and clear the pending interrupt in the interrupt controller."] | MIZAR_LSS_SYSREG_INTR_EN1,MIZAR_LSS_SYSREG_RAW_STCR1,MIZAR_GPIO_GP0_GPIO_8,MIZAR_GPIO_GP0_GPIO_9,MIZAR_GPIO_GP0_GPIO_10,MIZAR_GPIO_GP0_GPIO_11,MIZAR_GPIO_GP0_GPIO_12,MIZAR_GPIO_GP0_GPIO_13,MIZAR_GPIO_GP0_GPIO_14,MIZAR_GPIO_GP0_GPIO_15,MIZAR_GPIO_GP0_GPIO_16,MIZAR_GPIO_GP0_GPIO_17,MIZAR_GPIO_GP0_GPIO_18,MIZAR_GPIO_GP0_GPIO_19,MIZAR_GPIO_GP0_GPIO_20,MIZAR_GPIO_GP0_GPIO_21,MIZAR_GPIO_GP0_GPIO_22,MIZAR_GPIO_GP0_GPIO_23,MIZAR_GPIO_GP0_GPIO_24,MIZAR_GPIO_GP0_GPIO_25,MIZAR_GPIO_GP0_GPIO_26,MIZAR_GPIO_GP0_GPIO_27,MIZAR_GPIO_GP0_GPIO_28,MIZAR_GPIO_GP0_GPIO_29,MIZAR_GPIO_GP0_GPIO_30,MIZAR_GPIO_GP0_GPIO_31,MIZAR_GPIO_GP0_GPIO_32,MIZAR_GPIO_GP0_GPIO_33,MIZAR_GPIO_GP0_GPIO_34,MIZAR_GPIO_GP0_GPIO_35,MIZAR_GPIO_GP0_GPIO_36,MIZAR_GPIO_GP0_GPIO_37,MIZAR_GPIO_GP0_GPIO_38,MIZAR_GPIO_GP0_GPIO_39,MIZAR_GPIO_GPIO_IO_CTRL_GROUP1,MIZAR_GPIO_GPIO_IO_CTRL_GROUP2,MIZAR_GPIO_GPIO_IO_CTRL_GROUP3,MIZAR_GPIO_GPIO_IO_CTRL_GROUP4,MIZAR_GPIO_GP0_INTR1_INTR_EN1,MIZAR_GPIO_GP0_INTR1_INTR_STS1 | ["Per rising transition, the group interrupt status indicates an active bit and is subsequently cleared to zero after per-pin raw clears.","System-level raw interrupt status for the selected instance is cleared during handler execution and the interrupt controller pending state is cleared.","Overall test passes only if no timeouts occur and status checks and clears succeed across the tested iterations."] |  | test_gpio_pedge_all_pads_en | test_case(): #ifdef GPIO0 GIC_EnableIRQ(87) #endif; #ifdef GPIO1 GIC_EnableIRQ(88) #endif; write_reg(MIZAR_LSS_SYSREG_INTR_EN1, LSS_SYSREG_INTR_EN1_GPIO0_INTR/1_INTR); for (i=0;i<32;i++) write_reg(MIZAR_GPIO_GP0_GPIO_8 + i4, 0x00020000); wait_on(10); write_reg(MIZAR_GPIO_GPIO_IO_CTRL_GROUP1,0xFF); ... GROUP4,0xFF; wait_on(10); write_reg(MIZAR_GPIO_GP0_INTR1_INTR_EN1, 0xFFFFFFFF); For i=0..31: write_reg(0xA0243ffc,0x00000000); wait_on(10); int_pend=1; write_reg(0xA0243ffc,0xFFFFFFFF); int timeout=2000; while (int_pend==1 && --timeout>0) wait_on(10); if (timeout==0) { printf timeout; test_err++; break; } write_reg(0xA0243ffc,0x00000000); wait_on(10); finish(test_err). Default_IRQHandler(): wr_val=1<<i; int_pend=0; rdata_grp=read_reg(MIZAR_GPIO_GP0_INTR1_INTR_STS1); write_reg(MIZAR_GPIO_GP0_INTR1_INTR_EN1,0x00000000); if ((rdata_grp & 0xFFFFFFFF)!=0) pass else { printf error; test_err++; } for (j=0;j<32;j++) write_reg(MIZAR_GPIO_GP0_GPIO_8 + j4, 0x00010000); wait_on(2); rdata_grp=read_reg(MIZAR_GPIO_GP0_INTR1_INTR_STS1); if (rdata_grp==0) pass else { printf error; test_err++; } #ifdef GPIO0 write_reg(MIZAR_LSS_SYSREG_RAW_STCR1, LSS_SYSREG_RAW_STCR1_GPIO0_INTR); rdata=read_reg(MIZAR_LSS_SYSREG_RAW_STCR1); if ((rdata & LSS_SYSREG_RAW_STCR1_GPIO0_INTR)!=0) test_err++; #endif #ifdef GPIO1 write_reg(MIZAR_LSS_SYSREG_RAW_STCR1, LSS_SYSREG_RAW_STCR1_GPIO1_INTR); rdata=read_reg(MIZAR_LSS_SYSREG_RAW_STCR1); if ((rdata & LSS_SYSREG_RAW_STCR1_GPIO1_INTR)!=0) test_err++; #endif write_reg(MIZAR_GPIO_GP0_INTR1_INTR_EN1, 0xFFFFFFFF); GIC_ClearIRQ(87/88). | Group interrupt enable is masked during handler: write_reg(MIZAR_GPIO_GP0_INTR1_INTR_EN1, 0x00000000) and re-enabled later; bounded wait with timeout=2000 and wait_on(10) per loop. | ["void test_case(): #ifdef GPIO0 GIC_EnableIRQ(87) #endif; #ifdef GPIO1 GIC_EnableIRQ(88) #endif; unsigned int rdata, wr_val; test_err=0;","#ifdef GPIO0 write_reg(MIZAR_LSS_SYSREG_INTR_EN1, LSS_SYSREG_INTR_EN1_GPIO0_INTR) #endif; #ifdef GPIO1 write_reg(MIZAR_LSS_SYSREG_INTR_EN1, LSS_SYSREG_INTR_EN1_GPIO1_INTR) #endif;","for (i=0;i<32;i++) write_reg(MIZAR_GPIO_GP0_GPIO_8 + (i4), 0x00020000);","wait_on(10); write_reg(MIZAR_GPIO_GPIO_IO_CTRL_GROUP1,0x000000FF); write_reg(MIZAR_GPIO_GPIO_IO_CTRL_GROUP2,0x000000FF); write_reg(MIZAR_GPIO_GPIO_IO_CTRL_GROUP3,0x000000FF); write_reg(MIZAR_GPIO_GPIO_IO_CTRL_GROUP4,0x000000FF);","wait_on(10); write_reg(MIZAR_GPIO_GP0_INTR1_INTR_EN1, 0xFFFFFFFF);","for (i=0;i<32;i++): write_reg(0xA0243ffc,0x00000000); wait_on(10); int_pend=1; write_reg(0xA0243ffc,0xFFFFFFFF); int timeout=2000; while ((int_pend==1) && (--timeout>0)) wait_on(10); if (timeout==0) { printf timeout; test_err++; break; } write_reg(0xA0243ffc,0x00000000); wait_on(10); finish(test_err);","void Default_IRQHandler(): wr_val=1<<i; int_pend=0; rdata_grp=read_reg(MIZAR_GPIO_GP0_INTR1_INTR_STS1); write_reg(MIZAR_GPIO_GP0_INTR1_INTR_EN1,0x00000000); if ((rdata_grp & 0xFFFFFFFF)!=0) { /* success / } else { printf error; test_err++; } for (j=0;j<32;j++) write_reg(MIZAR_GPIO_GP0_GPIO_8 + (j4), 0x00010000); wait_on(2); rdata_grp=read_reg(MIZAR_GPIO_GP0_INTR1_INTR_STS1); if (rdata_grp==0) { /* cleared / } else { printf error; test_err++; } #ifdef GPIO0 write_reg(MIZAR_LSS_SYSREG_RAW_STCR1, LSS_SYSREG_RAW_STCR1_GPIO0_INTR); rdata=read_reg(MIZAR_LSS_SYSREG_RAW_STCR1); if ((rdata & LSS_SYSREG_RAW_STCR1_GPIO0_INTR)!=0) test_err++; #endif #ifdef GPIO1 write_reg(MIZAR_LSS_SYSREG_RAW_STCR1, LSS_SYSREG_RAW_STCR1_GPIO1_INTR); rdata=read_reg(MIZAR_LSS_SYSREG_RAW_STCR1); if ((rdata & LSS_SYSREG_RAW_STCR1_GPIO1_INTR)!=0) test_err++; #endif write_reg(MIZAR_GPIO_GP0_INTR1_INTR_EN1,0xFFFFFFFF); #ifdef GPIO0 GIC_ClearIRQ(87) #endif #ifdef GPIO1 GIC_ClearIRQ(88) #endif"] | MIZAR_LSS_SYSREG_INTR_EN1,MIZAR_LSS_SYSREG_RAW_STCR1,MIZAR_GPIO_GP0_GPIO_8,MIZAR_GPIO_GP0_GPIO_9,MIZAR_GPIO_GP0_GPIO_10,MIZAR_GPIO_GP0_GPIO_11,MIZAR_GPIO_GP0_GPIO_12,MIZAR_GPIO_GP0_GPIO_13,MIZAR_GPIO_GP0_GPIO_14,MIZAR_GPIO_GP0_GPIO_15,MIZAR_GPIO_GP0_GPIO_16,MIZAR_GPIO_GP0_GPIO_17,MIZAR_GPIO_GP0_GPIO_18,MIZAR_GPIO_GP0_GPIO_19,MIZAR_GPIO_GP0_GPIO_20,MIZAR_GPIO_GP0_GPIO_21,MIZAR_GPIO_GP0_GPIO_22,MIZAR_GPIO_GP0_GPIO_23,MIZAR_GPIO_GP0_GPIO_24,MIZAR_GPIO_GP0_GPIO_25,MIZAR_GPIO_GP0_GPIO_26,MIZAR_GPIO_GP0_GPIO_27,MIZAR_GPIO_GP0_GPIO_28,MIZAR_GPIO_GP0_GPIO_29,MIZAR_GPIO_GP0_GPIO_30,MIZAR_GPIO_GP0_GPIO_31,MIZAR_GPIO_GP0_GPIO_32,MIZAR_GPIO_GP0_GPIO_33,MIZAR_GPIO_GP0_GPIO_34,MIZAR_GPIO_GP0_GPIO_35,MIZAR_GPIO_GP0_GPIO_36,MIZAR_GPIO_GP0_GPIO_37,MIZAR_GPIO_GP0_GPIO_38,MIZAR_GPIO_GP0_GPIO_39,MIZAR_GPIO_GPIO_IO_CTRL_GROUP1,MIZAR_GPIO_GPIO_IO_CTRL_GROUP2,MIZAR_GPIO_GPIO_IO_CTRL_GROUP3,MIZAR_GPIO_GPIO_IO_CTRL_GROUP4,MIZAR_GPIO_GP0_INTR1_INTR_EN1,MIZAR_GPIO_GP0_INTR1_INTR_STS1 | Handler sees non-zero read_reg(MIZAR_GPIO_GP0_INTR1_INTR_STS1); after for(j=0..31) write_reg(MIZAR_GPIO_GP0_GPIO_8 + j4, 0x00010000) and wait_on(2), then read_reg(MIZAR_GPIO_GP0_INTR1_INTR_STS1)==0; #ifdef GPIO0 write_reg(MIZAR_LSS_SYSREG_RAW_STCR1, LSS_SYSREG_RAW_STCR1_GPIO0_INTR); subsequent read_reg(MIZAR_LSS_SYSREG_RAW_STCR1) & LSS_SYSREG_RAW_STCR1_GPIO0_INTR == 0. Same check for GPIO1 if defined. No timeout while (int_pend==1 && --timeout>0).
1 | GPIO | Independent control register for each GPIO | gpio_reg_wr_rd_test | Verify that per-GPIO control and group registers power-on default values match the specification and that masked write/read operations behave correctly across the defined GPIO register set. | NA | NA | NA | NA | Certain registers are intentionally skipped: VRRW-type and those marked non-readable/non-writable; default-read masks clear bit0; known caveat noted for DIN behavior affecting default reads. | ["Entry point begins the test and first performs a default reset-value verification over the configured list of GPIO-related registers.","Iterate through the configured register list; for any entry flagged to skip default checking, continue without accessing the register.","For entries not skipped and marked as readable, read the register and apply a mask that clears bit 0, then compare the result to the documented default value for that register.","Record a failure if any masked default-value comparison does not match the expected default.","Proceed to masked write/read verification using a fixed sequence of six data patterns applied to the same configured register list.","For each data pattern, iterate over the register list: if an entry is flagged to skip or has a zero write mask, do not write; otherwise, write the data pattern masked by the register’s write mask.","After completing writes for the current pattern, iterate again over the register list: skip entries with zero write or zero read masks; for others, read the register value and mask it with the register’s read mask.","For each read, compute the expected value as: (written_data AND read_mask AND write_mask) OR ((bitwise NOT of write_mask) AND read_mask AND the register’s default value).","Compare the masked read value with the computed expected value and record a failure on any mismatch.","Conclude the test and report pass if no default-value or write/read mismatches were recorded; otherwise report fail."] | GPIO_GP0_GPIO_8,GPIO_GP0_GPIO_9,GPIO_GP0_GPIO_10,GPIO_GP0_GPIO_11,GPIO_GP0_GPIO_12,GPIO_GP0_GPIO_13,GPIO_GP0_GPIO_14,GPIO_GP0_GPIO_15,GPIO_GP0_GPIO_16,GPIO_GP0_GPIO_17,GPIO_GP0_GPIO_18,GPIO_GP0_GPIO_19,GPIO_GP0_GPIO_20,GPIO_GP0_GPIO_21,GPIO_GP0_GPIO_22,GPIO_GP0_GPIO_23,GPIO_GP0_GPIO_24,GPIO_GP0_GPIO_25,GPIO_GP0_GPIO_26,GPIO_GP0_GPIO_27,GPIO_GP0_GPIO_28,GPIO_GP0_GPIO_29,GPIO_GP0_GPIO_30,GPIO_GP0_GPIO_31,GPIO_GP0_GPIO_32,GPIO_GP0_GPIO_33,GPIO_GP0_GPIO_34,GPIO_GP0_GPIO_35,GPIO_GP0_GPIO_36,GPIO_GP0_GPIO_37,GPIO_GP0_GPIO_38,GPIO_GP0_GPIO_39,GPIO_GPIO_INTR_RAW_STCLR1,GPIO_GP0_INTR1_INTR_EN1,GPIO_GP0_INTR1_INTR_STS1,GPIO_GP0_INTR2_INTR_EN1,GPIO_GP0_INTR2_INTR_STS1,GPIO_GPIO_IO_CTRL_GROUP1,GPIO_GPIO_IO_CTRL_GROUP2,GPIO_GPIO_IO_CTRL_GROUP3,GPIO_GPIO_IO_CTRL_GROUP4,GPIO_GPIO_DOUT_GROUP1,GPIO_GPIO_DOUT_GROUP2,GPIO_GPIO_DOUT_GROUP3,GPIO_GPIO_DOUT_GROUP4,GPIO_GPIO_DIN_GROUP1,GPIO_GPIO_DIN_GROUP2,GPIO_GPIO_DIN_GROUP3,GPIO_GPIO_DIN_GROUP4 | ["Default reset-value check passes only if, for every non-skipped readable register, (read_value AND 0xFFFFFFFE) equals the documented default value.","Write/read check passes only if, for every non-skipped entry and for each test pattern, the masked read value equals: (written_data AND read_mask AND write_mask) OR ((bitwise NOT of write_mask) AND read_mask AND default_value).","Overall test status is PASS when no default or write/read mismatches are recorded; otherwise FAIL."] |  | gpio_reg_wr_rd_test | program.c invokes chk_rst_val() then chk_rd_wr(), and finishes with pass/fail based on def_fail_cnt and wr_fail_cnt. chk_rst_val() loops i=0..CNT-1 using addr=addr_array[i] (macros like MIZAR_GPIO_GP0_GPIO_8..GPIO_39, group regs, intr regs). It skips entries where skip_rst_array[i]==1 or read_mask_array[i]==0, reads via read_reg(addr), masks data_rd with 0xFFFFFFFE, and compares to default_value_array[i]. chk_rd_wr() tries six patterns (0xFFFFFFFF,0xAAAAAAAA,0x55555555,0xF5F5F5F5,0xA5A5A5A5,0xFFFF0000). For each i: if skip_array[i]==1 or write_mask_array[i]==0, it skips; else it write_reg(addr,(data_wr & write_mask_array[i])). Then it reads back masked by read_mask_array[i], computes wr_n=(write_mask_array[i]^0xFFFFFFFF), and expected=((data_wr & read_mask_array[i] & write_mask_array[i]) ¦ (wr_n & read_mask_array[i] & default_value_array[i])). Mismatch increments wr_fail_cnt. finish(1) if any failures, else finish(0). | test_define.c: //80,94,98,9c,a0,a4,a8,ac,b0...SKIPPING VRRW registers. skip_array[] and skip_rst_array[] specify which registers to skip. Comment: when reading default values the din value is becoming 1 automatically if we don't force any value, but if we force zero to din bit level sel becoming high, so that reading value not matched with expected value. | ["int test_case(): calls chk_rst_val(); calls chk_rd_wr(); if (def_fail_cnt > 0 ¦¦ wr_fail_cnt > 0) finish(1); else finish(0).","void chk_rst_val(): for (i=0;i<CNT;i++): addr=addr_array[i] (e.g., MIZAR_GPIO_GP0_GPIO_8..MIZAR_GPIO_GP0_GPIO_39, MIZAR_GPIO_GPIO_INTR_RAW_STCLR1, MIZAR_GPIO_GP0_INTRx_xxx, GPIO_IO_CTRL_GROUPx, GPIO_DOUT_GROUPx, GPIO_DIN_GROUPx); if (skip_rst_array[i]==1) continue; if (read_mask_array[i]==0) continue; data_rd=read_reg(addr); data=(data_rd & 0xFFFFFFFE); if (data==default_value_array[i]) pass; else { def_fail_cnt++; printf failure }. No waits/timeouts.","void chk_rd_wr(): unsigned chk_val[6]={0xFFFFFFFF,0xAAAAAAAA,0x55555555,0xF5F5F5F5,0xA5A5A5A5,0xFFFF0000}; For each pattern j: data_wr=chk_val[j]; Write phase: for (i=0;i<CNT;i++): addr=addr_array[i]; if (skip_array[i]==1) continue; if (write_mask_array[i]==0) continue; else write_reg(addr,(data_wr & write_mask_array[i])). Read/verify phase: for (i=0;i<CNT;i++): addr=addr_array[i]; if (skip_array[i]==1) continue; if (write_mask_array[i]==0) continue; if (read_mask_array[i]==0) continue; data_rd=(read_reg(addr) & read_mask_array[i]); wr_n=(write_mask_array[i] ^ 0xFFFFFFFF); exp_val=((data_wr & read_mask_array[i] & write_mask_array[i]) ¦ (wr_n & read_mask_array[i] & default_value_array[i])); if (data_rd==exp_val) pass; else { wr_fail_cnt++; printf failure }."] | MIZAR_GPIO_GP0_GPIO_8,MIZAR_GPIO_GP0_GPIO_9,MIZAR_GPIO_GP0_GPIO_10,MIZAR_GPIO_GP0_GPIO_11,MIZAR_GPIO_GP0_GPIO_12,MIZAR_GPIO_GP0_GPIO_13,MIZAR_GPIO_GP0_GPIO_14,MIZAR_GPIO_GP0_GPIO_15,MIZAR_GPIO_GP0_GPIO_16,MIZAR_GPIO_GP0_GPIO_17,MIZAR_GPIO_GP0_GPIO_18,MIZAR_GPIO_GP0_GPIO_19,MIZAR_GPIO_GP0_GPIO_20,MIZAR_GPIO_GP0_GPIO_21,MIZAR_GPIO_GP0_GPIO_22,MIZAR_GPIO_GP0_GPIO_23,MIZAR_GPIO_GP0_GPIO_24,MIZAR_GPIO_GP0_GPIO_25,MIZAR_GPIO_GP0_GPIO_26,MIZAR_GPIO_GP0_GPIO_27,MIZAR_GPIO_GP0_GPIO_28,MIZAR_GPIO_GP0_GPIO_29,MIZAR_GPIO_GP0_GPIO_30,MIZAR_GPIO_GP0_GPIO_31,MIZAR_GPIO_GP0_GPIO_32,MIZAR_GPIO_GP0_GPIO_33,MIZAR_GPIO_GP0_GPIO_34,MIZAR_GPIO_GP0_GPIO_35,MIZAR_GPIO_GP0_GPIO_36,MIZAR_GPIO_GP0_GPIO_37,MIZAR_GPIO_GP0_GPIO_38,MIZAR_GPIO_GP0_GPIO_39,MIZAR_GPIO_GPIO_INTR_RAW_STCLR1,MIZAR_GPIO_GP0_INTR1_INTR_EN1,MIZAR_GPIO_GP0_INTR1_INTR_STS1,MIZAR_GPIO_GP0_INTR2_INTR_EN1,MIZAR_GPIO_GP0_INTR2_INTR_STS1,MIZAR_GPIO_GPIO_IO_CTRL_GROUP1,MIZAR_GPIO_GPIO_IO_CTRL_GROUP2,MIZAR_GPIO_GPIO_IO_CTRL_GROUP3,MIZAR_GPIO_GPIO_IO_CTRL_GROUP4,MIZAR_GPIO_GPIO_DOUT_GROUP1,MIZAR_GPIO_GPIO_DOUT_GROUP2,MIZAR_GPIO_GPIO_DOUT_GROUP3,MIZAR_GPIO_GPIO_DOUT_GROUP4,MIZAR_GPIO_GPIO_DIN_GROUP1,MIZAR_GPIO_GPIO_DIN_GROUP2,MIZAR_GPIO_GPIO_DIN_GROUP3,MIZAR_GPIO_GPIO_DIN_GROUP4 | Default pass criterion: for all i where skip_rst_array[i]==0 and read_mask_array[i]!=0, (read_reg(addr_array[i]) & 0xFFFFFFFE) == default_value_array[i]. Write/read pass criterion: for all i where skip_array[i]==0, write_mask_array[i]!=0, read_mask_array[i]!=0, and for each j in 0..5, (read_reg(addr_array[i]) & read_mask_array[i]) == ((chk_val[j] & read_mask_array[i] & write_mask_array[i]) ¦ ((write_mask_array[i]^0xFFFFFFFF) & read_mask_array[i] & default_value_array[i])). Overall finish(0) indicates PASS.
2 | GPIO | Interrupts can be generated based on positive edge or negative edge or level high or level low detection at GPIO input | test_gpio_negedge_intr_en | Validate that each GPIO input (pads 8–39) can generate a falling-edge interrupt, that per-pin and group status latch correctly, and that both per-pin and group status can be cleared while the system interrupt path propagates and is serviced. | NA | Interrupt | 0xA0243ffc | 0xA0243ffc | Interrupt wait uses a bounded polling loop with timeout; edge generation is ordered to arm the wait before toggling to avoid race; pad driver is returned to a known all-high state inside the handler before status checks. | ["Entry point initializes error counters and enables the appropriate CPU interrupt in the interrupt controller for the selected GPIO instance.","Enable the system register output for the selected GPIO instance to route the group interrupt to the CPU.","Drive the external pad driver register to all ones to establish a known-high state on all GPIO inputs.","Configure each per-GPIO control register for pads 8 through 39 to input mode, enable negative-edge detection, and clear any pending per-pin raw status; insert a short wait after each configuration write.","For each GPIO bit from 0 to 31 (corresponding to pads 8–39): pre-clear the corresponding group raw status bit, enable only that bit in the group interrupt-enable register, and wait briefly.","Arm the interrupt-wait flag, then generate a falling edge on the selected pad by first driving all-high and then clearing only the target bit in the pad driver register.","Poll the arm flag with a bounded timeout (initial count 5000) and periodic short waits until the interrupt handler indicates service completion or the timeout expires; on timeout, record an error.","Interrupt handler actions upon entry: clear the wait flag and immediately return the pad driver to the all-high state.","Read the per-GPIO control/status register for the active pad and confirm that the input data bit indicates low following the falling edge.","Confirm that the per-pin raw interrupt indication is set, then read the group interrupt status register and verify that the corresponding bit is asserted.","Clear the per-pin raw status by writing the clear bit while preserving input mode, and clear the group raw status by writing one to the corresponding group clear register.","Verify that the group status register reads zero after clears, clear the system-level raw interrupt status for the selected instance, and clear the pending interrupt in the interrupt controller."] | INTR_EN1,RAW_STCR1,GPIO_GP0_GPIO_8,GPIO_GP0_GPIO_9,GPIO_GP0_GPIO_10,GPIO_GP0_GPIO_11,GPIO_GP0_GPIO_12,GPIO_GP0_GPIO_13,GPIO_GP0_GPIO_14,GPIO_GP0_GPIO_15,GPIO_GP0_GPIO_16,GPIO_GP0_GPIO_17,GPIO_GP0_GPIO_18,GPIO_GP0_GPIO_19,GPIO_GP0_GPIO_20,GPIO_GP0_GPIO_21,GPIO_GP0_GPIO_22,GPIO_GP0_GPIO_23,GPIO_GP0_GPIO_24,GPIO_GP0_GPIO_25,GPIO_GP0_GPIO_26,GPIO_GP0_GPIO_27,GPIO_GP0_GPIO_28,GPIO_GP0_GPIO_29,GPIO_GP0_GPIO_30,GPIO_GP0_GPIO_31,GPIO_GP0_GPIO_32,GPIO_GP0_GPIO_33,GPIO_GP0_GPIO_34,GPIO_GP0_GPIO_35,GPIO_GP0_GPIO_36,GPIO_GP0_GPIO_37,GPIO_GP0_GPIO_38,GPIO_GP0_GPIO_39,GPIO_GP0_INTR1_INTR_EN1,GPIO_GP0_INTR1_INTR_STS1,GPIO_GPIO_INTR_RAW_STCLR1 | ["For each pad tested, the per-pin input data reflects low after the induced falling edge.","Per-pin raw interrupt indication is set for the active pad and the corresponding group status bit is asserted.","After issuing per-pin and group clears, the group status register reads zero.","System-level raw interrupt status for the selected instance is cleared after service, and the interrupt controller is cleared.","Overall test passes only if no timeouts occur and no verification steps report errors."] |  | test_gpio_negedge_intr_en | program.c sets up negedge interrupts. In test_case(): optionally GIC_EnableIRQ(87/88); write_reg(MIZAR_LSS_SYSREG_INTR_EN1, LSS_SYSREG_INTR_EN1_GPIO0_INTR or LSS_SYSREG_INTR_EN1_GPIO1_INTR); write_reg(0xA0243ffc, 0xffffffff); for i=0..31: addr1 = MIZAR_GPIO_GP0_GPIO_8 + (i4); write_reg(addr1, (1<<20)¦(1<<18)¦(1<<16)); wait_on(10). For each i: wr_val=1<<i; write_reg(MIZAR_GPIO_GPIO_INTR_RAW_STCLR1, wr_val); write_reg(MIZAR_GPIO_GP0_INTR1_INTR_EN1, wr_val); wait_on(10); int_pend=1; write_reg(0xA0243ffc, 0xffffffff); wait_on(30); write_reg(0xA0243ffc, ~wr_val); timeout=5000; while (int_pend && timeout--) wait_on(10); if timeout==0 error++. finish(test_err). Default_IRQHandler(): local_wr=1<<i; int_pend=0; write_reg(0xA0243ffc, 0xffffffff); raddr=MIZAR_GPIO_GP0_GPIO_8 + (i4); rdata=read_reg(raddr); if ((rdata & 0x1)!=0) error++; if ((rdata & 0x2)!=0x0) { rdata_grp=read_reg(MIZAR_GPIO_GP0_INTR1_INTR_STS1); if ((rdata_grp & local_wr)==0) error++; write_reg(MIZAR_GPIO_GP0_GPIO_8 + (i4), (1<<20)¦(1<<16)); write_reg(MIZAR_GPIO_GPIO_INTR_RAW_STCLR1, local_wr); rdata_grp=read_reg(MIZAR_GPIO_GP0_INTR1_INTR_STS1); if (rdata_grp!=0x0) error++; write_reg(MIZAR_LSS_SYSREG_RAW_STCR1, LSS_SYSREG_RAW_STCR1_GPIO0_INTR/1_INTR); GIC_ClearIRQ(87/88); } else error++; | Wait-before-edge arming to avoid race: comment indicates arming int_pend before generating the edge. Uses bounded wait: timeout=5000 with wait_on(10) per loop. Pad driver (0xA0243ffc) set to known state inside ISR. | ["int test_case(): test_err=0; #ifdef GPIO0 GIC_EnableIRQ(87) #endif; #ifdef GPIO1 GIC_EnableIRQ(88) #endif;","#ifdef GPIO0 write_reg(MIZAR_LSS_SYSREG_INTR_EN1, LSS_SYSREG_INTR_EN1_GPIO0_INTR) #endif; #ifdef GPIO1 write_reg(MIZAR_LSS_SYSREG_INTR_EN1, LSS_SYSREG_INTR_EN1_GPIO1_INTR) #endif;","write_reg(0xA0243ffc, 0xFFFFFFFF);","for (i=0;i<32;i++): addr1=MIZAR_GPIO_GP0_GPIO_8 + (i4); write_reg(addr1, (1<<20)¦(1<<18)¦(1<<16)); wait_on(10);","for (i=0;i<32;i++): wr_val=1<<i; write_reg(MIZAR_GPIO_GPIO_INTR_RAW_STCLR1, wr_val); write_reg(MIZAR_GPIO_GP0_INTR1_INTR_EN1, wr_val); wait_on(10); int_pend=1; write_reg(0xA0243ffc, 0xFFFFFFFF); wait_on(30); write_reg(0xA0243ffc, ~wr_val);","unsigned int timeout=5000; while (int_pend && timeout--) wait_on(10); if (timeout==0) { printf timeout; test_err++; }","finish(test_err);","void Default_IRQHandler(): unsigned int local_wr=1<<i; int_pend=0; write_reg(0xA0243ffc, 0xFFFFFFFF); raddr=MIZAR_GPIO_GP0_GPIO_8 + (i4); rdata=read_reg(raddr);","if ((rdata & 0x1)!=0) test_err++;","if ((rdata & 0x2)!=0x0) { rdata_grp=read_reg(MIZAR_GPIO_GP0_INTR1_INTR_STS1); if ((rdata_grp & local_wr)==0) test_err++; write_reg(MIZAR_GPIO_GP0_GPIO_8 + (i4), (1<<20)¦(1<<16)); write_reg(MIZAR_GPIO_GPIO_INTR_RAW_STCLR1, local_wr); rdata_grp=read_reg(MIZAR_GPIO_GP0_INTR1_INTR_STS1); if (rdata_grp!=0x0) test_err++; #ifdef GPIO0 write_reg(MIZAR_LSS_SYSREG_RAW_STCR1, LSS_SYSREG_RAW_STCR1_GPIO0_INTR); GIC_ClearIRQ(87); #endif #ifdef GPIO1 write_reg(MIZAR_LSS_SYSREG_RAW_STCR1, LSS_SYSREG_RAW_STCR1_GPIO1_INTR); GIC_ClearIRQ(88); #endif } else { test_err++; }"] | MIZAR_LSS_SYSREG_INTR_EN1,MIZAR_LSS_SYSREG_RAW_STCR1,MIZAR_GPIO_GP0_GPIO_8,MIZAR_GPIO_GP0_GPIO_9,MIZAR_GPIO_GP0_GPIO_10,MIZAR_GPIO_GP0_GPIO_11,MIZAR_GPIO_GP0_GPIO_12,MIZAR_GPIO_GP0_GPIO_13,MIZAR_GPIO_GP0_GPIO_14,MIZAR_GPIO_GP0_GPIO_15,MIZAR_GPIO_GP0_GPIO_16,MIZAR_GPIO_GP0_GPIO_17,MIZAR_GPIO_GP0_GPIO_18,MIZAR_GPIO_GP0_GPIO_19,MIZAR_GPIO_GP0_GPIO_20,MIZAR_GPIO_GP0_GPIO_21,MIZAR_GPIO_GP0_GPIO_22,MIZAR_GPIO_GP0_GPIO_23,MIZAR_GPIO_GP0_GPIO_24,MIZAR_GPIO_GP0_GPIO_25,MIZAR_GPIO_GP0_GPIO_26,MIZAR_GPIO_GP0_GPIO_27,MIZAR_GPIO_GP0_GPIO_28,MIZAR_GPIO_GP0_GPIO_29,MIZAR_GPIO_GP0_GPIO_30,MIZAR_GPIO_GP0_GPIO_31,MIZAR_GPIO_GP0_GPIO_32,MIZAR_GPIO_GP0_GPIO_33,MIZAR_GPIO_GP0_GPIO_34,MIZAR_GPIO_GP0_GPIO_35,MIZAR_GPIO_GP0_GPIO_36,MIZAR_GPIO_GP0_GPIO_37,MIZAR_GPIO_GP0_GPIO_38,MIZAR_GPIO_GP0_GPIO_39,MIZAR_GPIO_GP0_INTR1_INTR_EN1,MIZAR_GPIO_GP0_INTR1_INTR_STS1,MIZAR_GPIO_GPIO_INTR_RAW_STCLR1 | Pass per pin when: after falling edge, (read_reg(MIZAR_GPIO_GP0_GPIO_8 + i4) & 0x1) == 0; (read_reg(MIZAR_GPIO_GP0_GPIO_8 + i4) & 0x2) != 0; (read_reg(MIZAR_GPIO_GP0_INTR1_INTR_STS1) & (1<<i)) != 0; after write_reg(MIZAR_GPIO_GP0_GPIO_8 + i4, (1<<20)¦(1<<16)) and write_reg(MIZAR_GPIO_GPIO_INTR_RAW_STCLR1, 1<<i), then read_reg(MIZAR_GPIO_GP0_INTR1_INTR_STS1) == 0. System status cleared via MIZAR_LSS_SYSREG_RAW_STCR1 and GIC cleared. No timeout in while(int_pend && timeout--) loop.
3 | GPIO | Interrupts can be generated based on positive edge or negative edge or level high or level low detection at GPIO input | test_gpio_pedge_all_pads_en | Validate that enabling positive-edge detection on all GPIO inputs (pads 8–39) produces an interrupt per rising transition, that group status asserts and can be cleared for all pads, and that the system interrupt path is properly cleared and re-enabled between events. | NA | Interrupt | 0xA0243ffc | 0xA0243ffc | Group interrupt is masked during service and re-enabled afterward; the wait loop for the handler is bounded by a timeout; input mode for pads is configured via group I/O control registers to ensure edge detection. | ["Entry point enables the appropriate CPU interrupt for the selected GPIO instance in the interrupt controller.","Enable the system register output for the selected GPIO instance to route the group interrupt.","Configure per-GPIO control registers for pads 8 through 39 to enable positive-edge interrupt detection.","Set pads 8–39 to input mode using the four group I/O control registers.","Enable all bits in the group interrupt-enable register.","For each pad index from 0 to 31: drive the external pad driver low, wait briefly, arm the wait flag, then drive the external pad driver high to generate a single rising edge.","Poll the wait flag with a bounded timeout (initial count 2000) and periodic short waits to confirm the interrupt was serviced; on timeout, record an error and exit the loop.","After each iteration, optionally return the pad driver low and wait briefly to prepare for the next edge.","Interrupt handler actions: clear the wait flag; read the group interrupt status; mask the group enable during service; check that at least one group bit is asserted; clear per-pin raw status across all pads by writing the per-GPIO clear bit in each control register and wait briefly.","Verify that the group status is zero following the clears; clear the system-level raw status for the selected instance; re-enable the group interrupt and clear the pending interrupt in the interrupt controller."] | INTR_EN1,RAW_STCR1,GPIO_GP0_GPIO_8,GPIO_GP0_GPIO_9,GPIO_GP0_GPIO_10,GPIO_GP0_GPIO_11,GPIO_GP0_GPIO_12,GPIO_GP0_GPIO_13,GPIO_GP0_GPIO_14,GPIO_GP0_GPIO_15,GPIO_GP0_GPIO_16,GPIO_GP0_GPIO_17,GPIO_GP0_GPIO_18,GPIO_GP0_GPIO_19,GPIO_GP0_GPIO_20,GPIO_GP0_GPIO_21,GPIO_GP0_GPIO_22,GPIO_GP0_GPIO_23,GPIO_GP0_GPIO_24,GPIO_GP0_GPIO_25,GPIO_GP0_GPIO_26,GPIO_GP0_GPIO_27,GPIO_GP0_GPIO_28,GPIO_GP0_GPIO_29,GPIO_GP0_GPIO_30,GPIO_GP0_GPIO_31,GPIO_GP0_GPIO_32,GPIO_GP0_GPIO_33,GPIO_GP0_GPIO_34,GPIO_GP0_GPIO_35,GPIO_GP0_GPIO_36,GPIO_GP0_GPIO_37,GPIO_GP0_GPIO_38,GPIO_GP0_GPIO_39,GPIO_GPIO_IO_CTRL_GROUP1,GPIO_GPIO_IO_CTRL_GROUP2,GPIO_GPIO_IO_CTRL_GROUP3,GPIO_GPIO_IO_CTRL_GROUP4,GPIO_GP0_INTR1_INTR_EN1,GPIO_GP0_INTR1_INTR_STS1 | ["Per rising transition, the group interrupt status indicates an active bit and is subsequently cleared to zero after per-pin raw clears.","System-level raw interrupt status for the selected instance is cleared during handler execution and the interrupt controller pending state is cleared.","Overall test passes only if no timeouts occur and status checks and clears succeed across the tested iterations."] |  | test_gpio_pedge_all_pads_en | test_case(): #ifdef GPIO0 GIC_EnableIRQ(87) #endif; #ifdef GPIO1 GIC_EnableIRQ(88) #endif; write_reg(MIZAR_LSS_SYSREG_INTR_EN1, LSS_SYSREG_INTR_EN1_GPIO0_INTR/1_INTR); for (i=0;i<32;i++) write_reg(MIZAR_GPIO_GP0_GPIO_8 + i4, 0x00020000); wait_on(10); write_reg(MIZAR_GPIO_GPIO_IO_CTRL_GROUP1,0xFF); ... GROUP4,0xFF; wait_on(10); write_reg(MIZAR_GPIO_GP0_INTR1_INTR_EN1, 0xFFFFFFFF); For i=0..31: write_reg(0xA0243ffc,0x00000000); wait_on(10); int_pend=1; write_reg(0xA0243ffc,0xFFFFFFFF); int timeout=2000; while (int_pend==1 && --timeout>0) wait_on(10); if (timeout==0) { printf timeout; test_err++; break; } write_reg(0xA0243ffc,0x00000000); wait_on(10); finish(test_err). Default_IRQHandler(): wr_val=1<<i; int_pend=0; rdata_grp=read_reg(GPIO_GP0_INTR1_INTR_STS1); write_reg(GPIO_GP0_INTR1_INTR_EN1,0x00000000); if ((rdata_grp & 0xFFFFFFFF)!=0) pass else { printf error; test_err++; } for (j=0;j<32;j++) write_reg(GPIO_GP0_GPIO_8 + j4, 0x00010000); wait_on(2); rdata_grp=read_reg(GPIO_GP0_INTR1_INTR_STS1); if (rdata_grp==0) pass else { printf error; test_err++; } #ifdef GPIO0 write_reg(RAW_STCR1, LSS_SYSREG_RAW_STCR1_GPIO0_INTR); rdata=read_reg(RAW_STCR1); if ((rdata & LSS_SYSREG_RAW_STCR1_GPIO0_INTR)!=0) test_err++; #endif #ifdef GPIO1 write_reg(RAW_STCR1, LSS_SYSREG_RAW_STCR1_GPIO1_INTR); rdata=read_reg(RAW_STCR1); if ((rdata & LSS_SYSREG_RAW_STCR1_GPIO1_INTR)!=0) test_err++; #endif write_reg(GPIO_GP0_INTR1_INTR_EN1, 0xFFFFFFFF); GIC_ClearIRQ(87/88). | Group interrupt enable is masked during handler: write_reg(GPIO_GP0_INTR1_INTR_EN1, 0x00000000) and re-enabled later; bounded wait with timeout=2000 and wait_on(10) per loop. | ["void test_case(): #ifdef GPIO0 GIC_EnableIRQ(87) #endif; #ifdef GPIO1 GIC_EnableIRQ(88) #endif; unsigned int rdata, wr_val; test_err=0;","#ifdef GPIO0 write_reg(INTR_EN1, LSS_SYSREG_INTR_EN1_GPIO0_INTR) #endif; #ifdef GPIO1 write_reg(INTR_EN1, LSS_SYSREG_INTR_EN1_GPIO1_INTR) #endif;","for (i=0;i<32;i++) write_reg(GPIO_GP0_GPIO_8 + (i4), 0x00020000);","wait_on(10); write_reg(GPIO_GPIO_IO_CTRL_GROUP1,0x000000FF); write_reg(GPIO_GPIO_IO_CTRL_GROUP2,0x000000FF); write_reg(GPIO_GPIO_IO_CTRL_GROUP3,0x000000FF); write_reg(GPIO_GPIO_IO_CTRL_GROUP4,0x000000FF);","wait_on(10); write_reg(GPIO_GP0_INTR1_INTR_EN1, 0xFFFFFFFF);","for (i=0;i<32;i++): write_reg(0xA0243ffc,0x00000000); wait_on(10); int_pend=1; write_reg(0xA0243ffc,0xFFFFFFFF); int timeout=2000; while ((int_pend==1) && (--timeout>0)) wait_on(10); if (timeout==0) { printf timeout; test_err++; break; } write_reg(0xA0243ffc,0x00000000); wait_on(10); finish(test_err);","void Default_IRQHandler(): wr_val=1<<i; int_pend=0; rdata_grp=read_reg(GPIO_GP0_INTR1_INTR_STS1); write_reg(GPIO_GP0_INTR1_INTR_EN1,0x00000000); if ((rdata_grp & 0xFFFFFFFF)!=0) { /* success / } else { printf error; test_err++; } for (j=0;j<32;j++) write_reg(GPIO_GP0_GPIO_8 + (j4), 0x00010000); wait_on(2); rdata_grp=read_reg(GPIO_GP0_INTR1_INTR_STS1); if (rdata_grp==0) { /* cleared / } else { printf error; test_err++; } #ifdef GPIO0 write_reg(RAW_STCR1, LSS_SYSREG_RAW_STCR1_GPIO0_INTR); rdata=read_reg(RAW_STCR1); if ((rdata & LSS_SYSREG_RAW_STCR1_GPIO0_INTR)!=0) test_err++; #endif #ifdef GPIO1 write_reg(RAW_STCR1, LSS_SYSREG_RAW_STCR1_GPIO1_INTR); rdata=read_reg(RAW_STCR1); if ((rdata & LSS_SYSREG_RAW_STCR1_GPIO1_INTR)!=0) test_err++; #endif write_reg(GPIO_GP0_INTR1_INTR_EN1,0xFFFFFFFF); #ifdef GPIO0 GIC_ClearIRQ(87) #endif #ifdef GPIO1 GIC_ClearIRQ(88) #endif"] | INTR_EN1,RAW_STCR1,GPIO_GP0_GPIO_8,GPIO_GP0_GPIO_9,GPIO_GP0_GPIO_10,GPIO_GP0_GPIO_11,GPIO_GP0_GPIO_12,GPIO_GP0_GPIO_13,GPIO_GP0_GPIO_14,GPIO_GP0_GPIO_15,GPIO_GP0_GPIO_16,GPIO_GP0_GPIO_17,GPIO_GP0_GPIO_18,GPIO_GP0_GPIO_19,GPIO_GP0_GPIO_20,GPIO_GP0_GPIO_21,GPIO_GP0_GPIO_22,GPIO_GP0_GPIO_23,GPIO_GP0_GPIO_24,GPIO_GP0_GPIO_25,GPIO_GP0_GPIO_26,GPIO_GP0_GPIO_27,GPIO_GP0_GPIO_28,GPIO_GP0_GPIO_29,GPIO_GP0_GPIO_30,GPIO_GP0_GPIO_31,GPIO_GP0_GPIO_32,GPIO_GP0_GPIO_33,GPIO_GP0_GPIO_34,GPIO_GP0_GPIO_35,GPIO_GP0_GPIO_36,GPIO_GP0_GPIO_37,GPIO_GP0_GPIO_38,GPIO_GP0_GPIO_39,GPIO_GPIO_IO_CTRL_GROUP1,GPIO_GPIO_IO_CTRL_GROUP2,GPIO_GPIO_IO_CTRL_GROUP3,GPIO_GPIO_IO_CTRL_GROUP4,GPIO_GP0_INTR1_INTR_EN1,GPIO_GP0_INTR1_INTR_STS1 | Handler sees non-zero read_reg(GPIO_GP0_INTR1_INTR_STS1); after for(j=0..31) write_reg(GPIO_GP0_GPIO_8 + j4, 0x00010000) and wait_on(2), then read_reg(GPIO_GP0_INTR1_INTR_STS1)==0; #ifdef GPIO0 write_reg(RAW_STCR1, LSS_SYSREG_RAW_STCR1_GPIO0_INTR); subsequent read_reg(RAW_STCR1) & LSS_SYSREG_RAW_STCR1_GPIO0_INTR == 0. Same check for GPIO1 if defined. No timeout while (int_pend==1 && --timeout>0).