## TestPlan
Index | SS / Module | Feature | Test Case Name | Test Description | Speed | Mode | Memory Start Offset | Memory End Offset | Remarks | Test Steps / Procedure | Impacted Registers | Validation / Acceptance Criteria | Code Generation
1 | MIPI | DPHY Lane Configuration and CSI2 Data Transfer | mipi_csi2_dphy_lanes_test | This test validates MIPI CSI-2 DPHY lane configuration by iterating through all supported lane counts (4 lanes down to 1 lane). It enables all CSI-2 interrupt masks, configures the virtual channel based on the selected GDMA path, enables control data transfer, initializes the D-PHY, and polls the PHY stop state register until all lanes reach stop state. For each lane configuration, it programs the number of active lanes, triggers the CSI-2 sequence, and performs DMA-based transfers for both control packets and data packets. Each packet transfer involves programming DMA instructions, starting DMA, polling for DMA interrupt completion, clearing the interrupt, and reading back control data to determine if a data payload transfer is needed. Data payload size is calculated from the word count field and aligned to 8 bytes before initiating the data DMA transfer. | NA | DMA Mode | 0xE6000000 | 0xE6000500 | The test iterates lane configurations from 4 lanes down to 1 lane (lane_num 3 to 0). Two hardcoded register addresses are used that could not be mapped to named registers in the specification. The virtual channel configuration depends on compile-time GDMA path selection (GDMA0/1/2/3). DMA-based polling is used for both control and data packet transfer completion. The data payload size is aligned to 8-byte boundaries. The D-PHY initialization is performed via an external function snps_phy_init(). Default resolution is HRES=64, VRES=3 unless GDMA0_FULL_MEM is defined (1920x1080). | 1. Enable all CSI-2 interrupt masks by reading the main interrupt status register to clear pending interrupts, then writing enable values to PHY fatal, packet fatal, PHY, line, boundary frame fatal, sequence frame fatal, CRC frame fatal, payload CRC fatal, data ID, and ECC corrected interrupt mask registers. 2. Configure the virtual channel register based on the selected GDMA path and enable control data transfer. 3. Initialize the D-PHY by calling the PHY initialization sequence. 4. Poll the PHY stop state register until all lanes (data and clock) reach stop state. 5. For each lane configuration (4 lanes down to 1 lane): a. Write the number of active lanes to the N_LANES register. b. Trigger the CSI-2 test sequence. c. For each expected packet (control and data): i. Enable DMA interrupts. ii. Program and start a DMA transfer for the control packet. iii. Poll the DMA interrupt status for control channel completion. iv. Clear the DMA interrupt for the control channel. v. Read back the control data to determine the packet type and word count. vi. If the packet contains image data, calculate the aligned data size, program and start a second DMA transfer for the data payload, poll for data channel completion, and clear the data channel interrupt. 6. Verify the test completes successfully for all lane configurations. | virtual_channel; control_data; PHY_STOPSTATE; N_LANES; INT_ST_MAIN; INT_MSK_PHY_FATAL; INT_MSK_PKT_FATAL; INT_MSK_PHY; INT_MSK_LINE; INT_MSK_BNDRY_FRAME_FATAL; INT_MSK_SEQ_FRAME_FATAL; INT_MSK_CRC_FRAME_FATAL; INT_MSK_PLD_CRC_FATAL; INT_MSK_DATA_ID; INT_MSK_ECC_CORRECTED | 1. The PHY_STOPSTATE register must indicate all data lanes and clock lane are in stop state before lane configuration begins. 2. DMA interrupt status must indicate successful completion for each control packet transfer. 3. DMA interrupt status must indicate successful completion for each data payload transfer when applicable. 4. Control data read-back must be valid to determine packet type and extract word count for data payload sizing. 5. All lane configurations (4 lanes down to 1 lane) must complete their full packet transfer sequences without errors. 6. The test must complete successfully with a pass indication after all lane iterations.
2 | MIPI | Register Read/Write Validation | mipi_csi2_rb_reg_wr_rd_test | This test validates the default reset values and write/read accessibility of all registers in the MIPI CSI-2 RB REG block. It first reads each register and compares the value against its expected default reset value. Then it writes six different test patterns to all writable registers and reads them back, computing the expected value using the register's read mask, write mask, and default value to account for read-only bits. Registers flagged in a skip array (interrupt_raw and flush) are excluded from write/read verification. The test passes only if all default value checks and all write/read-back comparisons succeed across all six test patterns for all applicable registers. | NA | NA | NA | NA | The addr_array is declared with size 60 but only 10 register entries are populated; CNT is defined as 60. The skip_array marks index 5 (interrupt_raw) and index 9 (flush) with value 1, causing those registers to be skipped during write/read checks but not during default value checks. The soft_reset_chk() function is commented out in the test_case() flow. Six distinct bit patterns are used to exercise all-ones, alternating-bit, all-zeros, mixed, and half-word boundary conditions. | 1. Read each register in the RB REG block and verify that the value matches its expected default reset value, skipping registers that are not readable. 2. For each of six test patterns (all-ones, alternating 0xAA, alternating 0x55, all-zeros, 0xA5A5A5A5, 0xFFFF0000): a. Write the test pattern to all writable registers, skipping registers flagged in the skip array or marked as not writable. b. Read back each written register, skipping non-readable or non-writable registers. c. Compute the expected read-back value by applying the register's read mask, write mask, and default value to account for read-only bit positions. d. Compare the actual read value against the computed expected value. 3. Verify that all default value checks passed with zero failures. 4. Verify that all write/read-back checks passed with zero failures across all six test patterns. 5. Confirm the test reports a pass result only if no mismatches were detected. | virtual_channel; line_info; fifo_threshold_val; lane_clk; mem; interrupt_raw; interrupt_mask; interrupt_enable; control_data; flush | 1. All registers must return their expected default reset values when read after power-on or reset. 2. For each of six test patterns, writing to a writable register and reading it back must produce a value that matches the expected result computed from the write data, read mask, write mask, and default value for read-only bits. 3. Registers flagged in the skip array (interrupt_raw and flush) must be excluded from write/read verification without causing failures. 4. Registers with zero read mask must be skipped during default value verification. 5. Registers with zero write mask must be skipped during write/read verification. 6. The test must pass (zero default-value failures and zero write/read failures) for all applicable registers across all six test patterns.
3 | MIPI | Internal Test Pattern Generation and CSI2 Data Reception | mipi_csi2_test_pattern_generator | This test validates the MIPI CSI-2 internal test pattern generator functionality. It configures the virtual channel based on the selected GDMA path, disables control data transfer, and enables all CSI-2 interrupt masks. After D-PHY initialization, it polls the PHY stop state register until all lanes reach stop state. The DMA is programmed with higher-order address bits for read and write channels, and a DMA transfer is set up with a calculated transfer size based on a resolution of 320x16 pixels at 24 bits per pixel with 8-byte alignment. The fractional divider output is enabled for the CSI-2 subsystem. The DMA transfer is started, then the internal pattern generator is enabled with configured vertical resolution, horizontal resolution, and pattern configuration. After a brief wait, the pattern generator is disabled. The test polls the DMA interrupt status for channel completion and waits before reporting success. | NA | DMA Mode | 0xE6000000 | 0xE6001000 | The test uses the internal CSI-2 test pattern generator (PPI PG) instead of an external DPHY source. The pattern generator is configured for 320x16 resolution at 24 bits per pixel (RGB888). The virtual channel ID is set to 3. The GDMA path is compile-time selectable (GDMA0/1/2/3). The destination address increment flag depends on the FPS60 compile-time define. A write to an RB REG block register at offset 0xf4 enables fractional divider output to the CSI-2 subsystem. The DMA transfer size is calculated with 8-byte alignment per line. | 1. Configure the virtual channel register based on the selected GDMA path with virtual channel ID 3 and disable control data transfer. 2. Enable all CSI-2 interrupt masks by reading the main interrupt status register to clear pending interrupts, then writing enable values to all interrupt mask registers. 3. Initialize the D-PHY by calling the PHY initialization sequence. 4. Poll the PHY stop state register until all data lanes and clock lane reach stop state. 5. Calculate the DMA transfer size based on 320x16 resolution at 24 bits per pixel with 8-byte alignment. 6. Program the higher-order DMA address bits for read and write channels on channel 0. 7. Enable the fractional divider output to the CSI-2 subsystem. 8. Preload DMA transfer instructions and start the DMA transfer on channel 0. 9. Enable the internal test pattern generator by configuring vertical resolution, horizontal resolution, and pattern configuration registers, then enabling the pattern generator. 10. After a brief wait, disable the pattern generator. 11. Poll the DMA interrupt status until channel 0 transfer completion is indicated. 12. Wait and verify the test completes successfully. | PPI_PG_PATTERN_VRES; PPI_PG_PATTERN_HRES; PPI_PG_CONFIG; PPI_PG_ENABLE; virtual_channel; control_data; PHY_STOPSTATE; dma_m0_addr_ar_ch0_data; dma_m0_addr_ar_ch0_Instruction; dma_m0_addr_aw_ch0_data; dma_m0_addr_aw_ch0_Instruction; INT_ST_MAIN; INT_MSK_PHY_FATAL; INT_MSK_PKT_FATAL; INT_MSK_PHY; INT_MSK_LINE; INT_MSK_BNDRY_FRAME_FATAL; INT_MSK_SEQ_FRAME_FATAL; INT_MSK_CRC_FRAME_FATAL; INT_MSK_PLD_CRC_FATAL; INT_MSK_DATA_ID; INT_MSK_ECC_CORRECTED | 1. The PHY_STOPSTATE register must indicate all data lanes and clock lane are in stop state before the test pattern generator is activated. 2. The DMA interrupt status must indicate successful completion of the data transfer from the internal pattern generator on channel 0. 3. The pattern generator must be enabled and then disabled in the correct sequence with a wait period between enable and disable. 4. The test must complete successfully with a pass indication after the DMA transfer completes and the final wait period elapses.
4 | MIPI | DPHY IDI Virtual Channel Data Transfer with Null and Blanking | mipi_dphy_idi_test | This test validates MIPI CSI-2 DPHY IDI data transfer across all 16 virtual channels (0 through 15) with both null and blanking data transfer enabled. It initializes the D-PHY, enables all CSI-2 interrupt masks, and polls the PHY stop state register until all lanes reach stop state. Control data transfer and null/blanking data transfer are both enabled. For each of the 16 virtual channels, the virtual channel register is configured, a trigger is sent to start packet transfer on the selected channel, and 129 control packets are processed via DMA. Each control packet transfer involves programming and starting DMA on channel 0, polling for DMA completion, clearing the interrupt, and reading back the control data. If the control data indicates an image data packet (data type greater than 0xf), a second DMA transfer is initiated on channel 1 for the data payload with size calculated from the word count field and aligned to 8 bytes. The test passes after all 16 virtual channels complete their full packet sequences. | NA | DMA Mode | 0xE6000000 | 0xE6000500 | This test iterates through all 16 virtual channels (vcid 0 to 15), unlike other MIPI CSI-2 tests that use a single compile-time selected GDMA path. The virtual channel register is configured with vcid shifted to bits [15:12] only (vcid<<12), using only GDMA0 path. Both control data and null/blanking data transfers are enabled simultaneously. Each virtual channel processes 129 control packets. Two hardcoded register addresses are used that could not be mapped to named registers in the specification. The data payload size is aligned to 8-byte boundaries. The D-PHY initialization is performed via an external function snps_phy_init(). | 1. Initialize the D-PHY by calling the PHY initialization sequence. 2. Enable all CSI-2 interrupt masks by reading the main interrupt status register to clear pending interrupts, then writing enable values to all interrupt mask registers. 3. Poll the PHY stop state register until all data lanes and clock lane reach stop state. 4. Enable control data transfer by writing to the control data register. 5. Enable null and blanking data transfer by writing to the null blank register. 6. For each of the 16 virtual channels (0 through 15): a. Configure the virtual channel register with the current virtual channel ID shifted into the appropriate bit position. b. Trigger packet transfer on the selected virtual channel. c. For each of the 129 expected packets: i. Enable DMA interrupts for both channels. ii. Program and start a DMA transfer for the control packet on channel 0. iii. Poll the DMA interrupt status for control channel completion. iv. Clear the DMA interrupt for the control channel. v. Read back the control data to determine the packet type and word count. vi. If the packet contains image data, calculate the aligned data size, program and start a second DMA transfer for the data payload on channel 1, poll for data channel completion, and clear the data channel interrupt. 7. Verify the test completes successfully after all 16 virtual channels have processed all packets. | PHY_STOPSTATE; control_data; null_blank; virtual_channel; INT_ST_MAIN; INT_MSK_PHY_FATAL; INT_MSK_PKT_FATAL; INT_MSK_PHY; INT_MSK_LINE; INT_MSK_BNDRY_FRAME_FATAL; INT_MSK_SEQ_FRAME_FATAL; INT_MSK_CRC_FRAME_FATAL; INT_MSK_PLD_CRC_FATAL; INT_MSK_DATA_ID; INT_MSK_ECC_CORRECTED | 1. The PHY_STOPSTATE register must indicate all data lanes and clock lane are in stop state before virtual channel processing begins. 2. DMA interrupt status must indicate successful completion for each control packet transfer across all 16 virtual channels. 3. DMA interrupt status must indicate successful completion for each data payload transfer when applicable. 4. Control data read-back must be valid to determine packet type and extract word count for data payload sizing. 5. All 16 virtual channels (0 through 15) must complete their full 129-packet transfer sequences without errors. 6. The test must complete successfully with a pass indication after all virtual channel iterations.

## MetaData (hidden)
Index | Test Case Name | Meta Test Description | Meta Test Steps / Procedure | Meta Impacted Registers | Meta Validation / Acceptance Criteria | Meta Headers | Meta Macros | Meta Arrays
1 | mipi_csi2_dphy_lanes_test | This testcase validates MIPI CSI-2 DPHY lane configuration by iterating through lane counts from 4 down to 1. It first enables CSI-2 interrupts by reading MIZAR_MIPI_CSI2_HOST_INT_ST_MAIN to clear pending interrupts, then writing all interrupt mask registers (INT_MSK_PHY_FATAL, INT_MSK_PKT_FATAL, INT_MSK_PHY, INT_MSK_LINE, INT_MSK_BNDRY_FRAME_FATAL, INT_MSK_SEQ_FRAME_FATAL, INT_MSK_CRC_FRAME_FATAL, INT_MSK_PLD_CRC_FATAL, INT_MSK_DATA_ID, INT_MSK_ECC_CORRECTED). It configures the virtual channel register MIZAR_MIPI_CSI2_RB_REG_VIRTUAL_CHANNEL based on the selected GDMA path (GDMA0/1/2/3) and enables control data transfer via MIZAR_MIPI_CSI2_RB_REG_CONTROL_DATA. After D-PHY initialization via snps_phy_init(), it polls MIZAR_MIPI_CSI2_HOST_PHY_STOPSTATE until the value equals 0x1000f (indicating all lanes in stop state). For each lane configuration (3 down to 0), it writes MIZAR_MIPI_CSI2_HOST_N_LANES with the lane count, triggers the CSI-2 sequence by writing to 0xa0243ffc, then loops through control and data packets using DMA transfers. Each iteration programs DMA instructions, starts DMA via DMAGO_CSI, polls DMA interrupt status (MIPI_CSI2_DMA_INTMIS_OFFSET) for completion, clears DMA interrupts (MIPI_CSI2_DMA_INTCLR_OFFSET), reads control data from 0xE6001000, extracts word_count and data_type, and if data_type > 0xf, programs a second DMA channel for CSI data transfer with calculated csi_data_size aligned to 8 bytes. The test completes by calling finish(0). | 1. Call csi2_enable_interrupt(): read MIZAR_MIPI_CSI2_HOST_INT_ST_MAIN to clear pending interrupts. 2. Write MIZAR_MIPI_CSI2_HOST_INT_MSK_PHY_FATAL with 0x0000000f. 3. Write MIZAR_MIPI_CSI2_HOST_INT_MSK_PKT_FATAL with 0x00000003. 4. Write MIZAR_MIPI_CSI2_HOST_INT_MSK_PHY with 0x000f000f. 5. Write MIZAR_MIPI_CSI2_HOST_INT_MSK_LINE with 0x000f000f. 6. Write MIZAR_MIPI_CSI2_HOST_INT_MSK_BNDRY_FRAME_FATAL with 0x0000ffff. 7. Write MIZAR_MIPI_CSI2_HOST_INT_MSK_SEQ_FRAME_FATAL with 0x0000ffff. 8. Write MIZAR_MIPI_CSI2_HOST_INT_MSK_CRC_FRAME_FATAL with 0x0000ffff. 9. Write MIZAR_MIPI_CSI2_HOST_INT_MSK_PLD_CRC_FATAL with 0x0000ffff. 10. Write MIZAR_MIPI_CSI2_HOST_INT_MSK_DATA_ID with 0x0000ffff. 11. Write MIZAR_MIPI_CSI2_HOST_INT_MSK_ECC_CORRECTED with 0x0000ffff. 12. Set gdma_reg_base = 0xE6A00000. 13. Determine vcid_csi2_wrap_reg based on GDMA path (GDMA0: VC_ID<<12, GDMA1: VC_ID<<8, GDMA2: VC_ID<<4, GDMA3: VC_ID). 14. Write MIZAR_MIPI_CSI2_RB_REG_VIRTUAL_CHANNEL with vcid_csi2_wrap_reg. 15. Write MIZAR_MIPI_CSI2_RB_REG_CONTROL_DATA with 1 to enable control data transfer. 16. Write MIZAR_MIPI_CSI2_RB_REG_VIRTUAL_CHANNEL again with vcid_csi2_wrap_reg. 17. Write MIZAR_MIPI_CSI2_RB_REG_CONTROL_DATA again with 1. 18. Call snps_phy_init() for D-PHY initialization. 19. Read MIZAR_MIPI_CSI2_HOST_PHY_STOPSTATE and poll in while loop until value equals 0x1000f. 20. Set ch0_pc = 0xE6000000, ch1_pc = 0xE6000500. 21. Loop lane_num from 3 down to 0: a. Write MIZAR_MIPI_CSI2_HOST_N_LANES with lane_num. b. Calculate cntrl_pkt_cnt = (VRES*3) + 2. c. Write 0xa0243ffc with (lane_num+1) to trigger CSI-2 sequence. d. Loop i from 0 to cntrl_pkt_cnt-1: i-viii. DMA transfer sequence for control and data packets. 22. Call finish(0). | MIZAR_MIPI_CSI2_RB_REG_VIRTUAL_CHANNEL; MIZAR_MIPI_CSI2_RB_REG_CONTROL_DATA; MIZAR_MIPI_CSI2_HOST_PHY_STOPSTATE; MIZAR_MIPI_CSI2_HOST_N_LANES; 0xa0243ffc; 0xE6001000; MIZAR_MIPI_CSI2_HOST_INT_ST_MAIN; MIZAR_MIPI_CSI2_HOST_INT_MSK_PHY_FATAL; MIZAR_MIPI_CSI2_HOST_INT_MSK_PKT_FATAL; MIZAR_MIPI_CSI2_HOST_INT_MSK_PHY; MIZAR_MIPI_CSI2_HOST_INT_MSK_LINE; MIZAR_MIPI_CSI2_HOST_INT_MSK_BNDRY_FRAME_FATAL; MIZAR_MIPI_CSI2_HOST_INT_MSK_SEQ_FRAME_FATAL; MIZAR_MIPI_CSI2_HOST_INT_MSK_CRC_FRAME_FATAL; MIZAR_MIPI_CSI2_HOST_INT_MSK_PLD_CRC_FATAL; MIZAR_MIPI_CSI2_HOST_INT_MSK_DATA_ID; MIZAR_MIPI_CSI2_HOST_INT_MSK_ECC_CORRECTED | 1. PHY stop state polling: read_reg(MIZAR_MIPI_CSI2_HOST_PHY_STOPSTATE) must equal 0x1000f before proceeding, indicating all 4 data lanes and clock lane are in stop state. 2. DMA control channel completion: polling (rd_data & 0x1) on gdma_reg_base+MIPI_CSI2_DMA_INTMIS_OFFSET must become non-zero, indicating control packet DMA transfer completed. 3. DMA data channel completion: polling (rd_data & 0x2) on gdma_reg_base+MIPI_CSI2_DMA_INTMIS_OFFSET must become non-zero, indicating data packet DMA transfer completed. 4. Control data validation: csi_ctrl_data read from 0xE6001000 is checked with (csi_ctrl_data & 0x3f) > 0xf to determine if a data payload transfer is required. 5. Word count extraction: word_count = (csi_ctrl_data >> 6) & 0xffff is used to calculate csi_data_size with 8-byte alignment. 6. Test passes by calling finish(0) after all lane configurations (3 down to 0) complete all packet transfers successfully. | <stdio.h>; <stdlib.h>; "test_common.h"; "mipi_csi2.h" | GDMA_CSI2_DATA_DEST_ADDR2; GDMA_CTRL_DATA_DEST_ADDR2; LS_LE_EN; TOTAL_FRAME; VC_ID; VRES; HRES; DATA_TYPE | NA
2 | mipi_csi2_rb_reg_wr_rd_test | This testcase validates the default reset values and write/read accessibility of all MIPI CSI-2 RB REG block registers. It defines 10 register addresses in addr_array[] (MIZAR_MIPI_CSI2_RB_REG_VIRTUAL_CHANNEL, MIZAR_MIPI_CSI2_RB_REG_LINE_INFO, MIZAR_MIPI_CSI2_RB_REG_FIFO_THRESHOLD_VAL, MIZAR_MIPI_CSI2_RB_REG_LANE_CLK, MIZAR_MIPI_CSI2_RB_REG_MEM, MIZAR_MIPI_CSI2_RB_REG_INTERRUPT_RAW, MIZAR_MIPI_CSI2_RB_REG_INTERRUPT_MASK, MIZAR_MIPI_CSI2_RB_REG_INTERRUPT_ENABLE, MIZAR_MIPI_CSI2_RB_REG_CONTROL_DATA, MIZAR_MIPI_CSI2_RB_REG_FLUSH) along with corresponding default_value_array[], read_mask_array[], write_mask_array[], and skip_array[]. The test first calls chk_rst_val() which iterates through all registers, skipping those with read_mask_array[i]==0x00000000, reads each register via read_reg(addr), and compares the read value against default_value_array[i], incrementing def_fail_cnt on mismatch. Then chk_rd_wr() iterates through 6 test patterns (chk_val[6]={0xffffffff, 0xaaaaaaaa, 0x55555555, 0x00000000, 0xA5A5A5A5, 0xffff0000}). For each pattern, it writes to all writable registers (skipping those in skip_array or with write_mask_array==0x00000000) via write_reg(addr, data_wr), then reads back each register via read_reg(addr). The expected value is computed as exp_val = ((data_wr & read_mask_array[i] & write_mask_array[i]) ¦ (wr_n & read_mask_array[i] & default_value_array[i])) where wr_n = (write_mask_array[i] ^ 0xffffffff). If data_rd != exp_val, wr_fail_cnt is incremented. The soft_reset_chk() function is commented out in test_case(). The test calls finish(0) if both def_fail_cnt and wr_fail_cnt are 0, otherwise finish(1). Registers at skip_array indices 5 (MIZAR_MIPI_CSI2_RB_REG_INTERRUPT_RAW) and 9 (MIZAR_MIPI_CSI2_RB_REG_FLUSH) are skipped during write/read checks. | 1. Call chk_rst_val(): iterate i from 0 to CNT-1 over addr_array[]. 2. For each register, check if read_mask_array[i] == 0x00000000; if so, skip (register not readable). 3. Call read_reg(addr_array[i]) and store result in data_rd. 4. Compare data_rd against default_value_array[i]; if mismatch, increment def_fail_cnt and print failure. 5. Call chk_rd_wr(): define chk_val[6] = {0xffffffff, 0xaaaaaaaa, 0x55555555, 0x00000000, 0xA5A5A5A5, 0xffff0000}. 6. Loop j from 0 to 5 over chk_val[]. 7. Set data_wr = chk_val[j]. 8. Write phase: iterate i from 0 to CNT-1 over addr_array[]. 9. For each register, check skip_array[i] == 1; if so, skip. 10. Check write_mask_array[i] == 0x00000000; if so, skip (register not writable). 11. Call write_reg(addr_array[i], data_wr). 12. Read phase: iterate i from 0 to CNT-1 over addr_array[]. 13-19. Read back, compute expected, compare. 20. After all patterns and registers, check if def_fail_cnt > 0 or wr_fail_cnt > 0; if so, call finish(1), else call finish(0). | MIZAR_MIPI_CSI2_RB_REG_VIRTUAL_CHANNEL; MIZAR_MIPI_CSI2_RB_REG_LINE_INFO; MIZAR_MIPI_CSI2_RB_REG_FIFO_THRESHOLD_VAL; MIZAR_MIPI_CSI2_RB_REG_LANE_CLK; MIZAR_MIPI_CSI2_RB_REG_MEM; MIZAR_MIPI_CSI2_RB_REG_INTERRUPT_RAW; MIZAR_MIPI_CSI2_RB_REG_INTERRUPT_MASK; MIZAR_MIPI_CSI2_RB_REG_INTERRUPT_ENABLE; MIZAR_MIPI_CSI2_RB_REG_CONTROL_DATA; MIZAR_MIPI_CSI2_RB_REG_FLUSH | 1. Default value check: For each register in addr_array[] where read_mask_array[i] != 0x00000000, read_reg(addr_array[i]) must equal default_value_array[i]. If mismatch, def_fail_cnt is incremented. 2. Write/read check: For each of 6 test patterns, for each register where skip_array[i] != 1 and write_mask_array[i] != 0x00000000 and read_mask_array[i] != 0x00000000, after write_reg(addr, data_wr), read_reg(addr) must equal exp_val. 3. Overall pass: def_fail_cnt == 0 AND wr_fail_cnt == 0 results in finish(0). Otherwise finish(1). | <stdio.h>; <stdlib.h>; "test_define.c"; "test_common.h"; <mipi_csi2_rb_reg.h> | SOFT_RST_REG_DATA; CNT | addr_array[60]; default_value_array[60]; read_mask_array[60]; write_mask_array[60]; skip_array[60]; chk_val[6]
3 | mipi_csi2_test_pattern_generator | This testcase validates the MIPI CSI-2 internal test pattern generator by configuring the PPI pattern generator registers and receiving the generated data via DMA. The test first configures the virtual channel register MIZAR_MIPI_CSI2_RB_REG_VIRTUAL_CHANNEL based on the selected GDMA path (GDMA0/1/2/3) with vcid=3 and disables control data transfer via MIZAR_MIPI_CSI2_RB_REG_CONTROL_DATA set to 0. It enables CSI-2 and DMA interrupts, initializes D-PHY, polls PHY_STOPSTATE, calculates DMA transfer size for 320x16 at 24bpp, programs DMA address registers, enables fracdiv output, starts DMA, enables/disables pattern generator, polls for DMA completion, and calls finish(0). | 1. Set int_pend = 1, vcid = 3, vcid_unselected_path = ((vcid+1) & 0xf) = 4. 2. Determine vcid_csi2_wrap_reg based on GDMA path. 3. Set gdma_reg_base. 4. Write MIZAR_MIPI_CSI2_RB_REG_VIRTUAL_CHANNEL. 5. Write MIZAR_MIPI_CSI2_RB_REG_CONTROL_DATA with 0. 6-16. Enable all interrupt masks. 17. Init PHY. 18. Poll PHY_STOPSTATE. 19-25. Calculate transfer size, program DMA addresses, enable fracdiv. 26-28. Preload DMA and start. 29-32. Enable pattern generator (VRES=0x10, HRES=0x70140, CONFIG=0xe401, ENABLE=1). 33. Wait 100 cycles. 34. Disable pattern generator. 35. Poll DMA completion. 36. Wait 10000 cycles. 37. Call finish(0). | MIZAR_MIPI_CSI2_HOST_PPI_PG_PATTERN_VRES; MIZAR_MIPI_CSI2_HOST_PPI_PG_PATTERN_HRES; MIZAR_MIPI_CSI2_HOST_PPI_PG_CONFIG; MIZAR_MIPI_CSI2_HOST_PPI_PG_ENABLE; MIZAR_MIPI_CSI2_RB_REG_VIRTUAL_CHANNEL; MIZAR_MIPI_CSI2_RB_REG_CONTROL_DATA; MIZAR_MIPI_CSI2_HOST_PHY_STOPSTATE; MIZAR_MIPI_CSI2_RB_REG_DMA_M0_ADDR_AR_CH0_DATA; MIZAR_MIPI_CSI2_RB_REG_DMA_M0_ADDR_AR_CH0_INSTRUCTION; MIZAR_MIPI_CSI2_RB_REG_DMA_M0_ADDR_AW_CH0_DATA; MIZAR_MIPI_CSI2_RB_REG_DMA_M0_ADDR_AW_CH0_INSTRUCTION; MIZAR_MIPI_CSI2_HOST_INT_ST_MAIN; MIZAR_MIPI_CSI2_HOST_INT_MSK_PHY_FATAL; MIZAR_MIPI_CSI2_HOST_INT_MSK_PKT_FATAL; MIZAR_MIPI_CSI2_HOST_INT_MSK_PHY; MIZAR_MIPI_CSI2_HOST_INT_MSK_LINE; MIZAR_MIPI_CSI2_HOST_INT_MSK_BNDRY_FRAME_FATAL; MIZAR_MIPI_CSI2_HOST_INT_MSK_SEQ_FRAME_FATAL; MIZAR_MIPI_CSI2_HOST_INT_MSK_CRC_FRAME_FATAL; MIZAR_MIPI_CSI2_HOST_INT_MSK_PLD_CRC_FATAL; MIZAR_MIPI_CSI2_HOST_INT_MSK_DATA_ID; MIZAR_MIPI_CSI2_HOST_INT_MSK_ECC_CORRECTED | 1. PHY stop state polling must equal 0x1000f. 2. DMA channel 0 completion polling. 3. Pattern generator enable/disable sequence. 4. Test passes via finish(0). | <stdio.h>; <stdlib.h>; "test_common.h"; "mipi_csi2.h" | GDMA_CSI2_DATA_DEST_ADDR2; GDMA_CTRL_DATA_DEST_ADDR2 | NA
4 | mipi_dphy_idi_test | This testcase validates MIPI CSI-2 DPHY IDI data transfer across all 16 virtual channels (vcid 0 to 15) with null and blanking data enabled. It first calls snps_phy_init() for D-PHY initialization, then calls csi2_enable_interrupt() which reads MIZAR_MIPI_CSI2_HOST_INT_ST_MAIN to clear pending interrupts and writes all interrupt mask registers. It polls MIZAR_MIPI_CSI2_HOST_PHY_STOPSTATE until 0x1000f. It enables control data and null/blanking transfer. For each vcid (0-15), it configures virtual channel, triggers transfer, and processes 129 packets via DMA with conditional data payload transfers. | 1. Call snps_phy_init(). 2-12. Enable all interrupt masks. 13. Poll PHY_STOPSTATE until 0x1000f. 14. Enable control data transfer. 15. Enable null/blanking. 16. Set cntrl_pkt_cnt=129. 17. Loop vcid 0-15: a. Configure virtual channel. b. Trigger transfer. c. Loop 129 packets with DMA control/data transfers. 18. Call finish(0). | MIZAR_MIPI_CSI2_HOST_PHY_STOPSTATE; MIZAR_MIPI_CSI2_RB_REG_CONTROL_DATA; MIZAR_MIPI_CSI2_RB_REG_NULL_BLANK; MIZAR_MIPI_CSI2_RB_REG_VIRTUAL_CHANNEL; 0xa0243ffc; 0xE6001000; MIZAR_MIPI_CSI2_HOST_INT_ST_MAIN; MIZAR_MIPI_CSI2_HOST_INT_MSK_PHY_FATAL; MIZAR_MIPI_CSI2_HOST_INT_MSK_PKT_FATAL; MIZAR_MIPI_CSI2_HOST_INT_MSK_PHY; MIZAR_MIPI_CSI2_HOST_INT_MSK_LINE; MIZAR_MIPI_CSI2_HOST_INT_MSK_BNDRY_FRAME_FATAL; MIZAR_MIPI_CSI2_HOST_INT_MSK_SEQ_FRAME_FATAL; MIZAR_MIPI_CSI2_HOST_INT_MSK_CRC_FRAME_FATAL; MIZAR_MIPI_CSI2_HOST_INT_MSK_PLD_CRC_FATAL; MIZAR_MIPI_CSI2_HOST_INT_MSK_DATA_ID; MIZAR_MIPI_CSI2_HOST_INT_MSK_ECC_CORRECTED | 1. PHY stop state polling must equal 0x1000f. 2. DMA control channel completion for each of 129 packets per virtual channel. 3. DMA data channel completion when required. 4. Control data validation. 5. Word count extraction with 8-byte alignment. 6. Test passes via finish(0) after all 16 virtual channels complete. | <stdio.h>; <stdlib.h>; "test_common.h"; "mipi_csi2.h" | GDMA_CSI2_DATA_DEST_ADDR2; GDMA_CTRL_DATA_DEST_ADDR2 | NA