## TestPlan
Index | SS / Module | Feature | Test Case Name | Test Description | Speed | Mode | Memory Start Offset | Memory End Offset | Remarks | Test Steps / Procedure | Impacted Registers | Validation / Acceptance Criteria | Code Generation
1 | Ethernet2 | Register Write-Read Verification | ethernet2_reg_wr_rd_test | This test verifies the default reset values and write-read integrity of Ethernet2 MAC registers including MAC_Configuration, MAC_Ext_Configuration, MAC_Packet_Filter, and MAC_WD_JB_Timeout. First, each register is read and its value is compared against the expected default value. Then, six distinct data patterns are written to each register and read back. The read-back value is validated against an expected value computed using read and write masks. The test passes only if all default value checks and all write-read-back checks succeed for every register. | NA | NA | NA | NA | The test uses six distinct write patterns (all-ones, alternating-bit patterns, all-zeros, mixed patterns) to exercise register bit fields thoroughly. Registers are skipped based on skip arrays and mask arrays to handle read-only, write-only, or reserved registers. The soft_reset_chk function is commented out and not executed in the current test flow. The addr_array is declared with size 434 but only 4 register entries are populated in the source. | 1. Read each Ethernet2 MAC register (MAC_Configuration, MAC_Ext_Configuration, MAC_Packet_Filter, MAC_WD_JB_Timeout) and verify the value matches the expected default reset value. Skip registers that are not readable or are marked to be skipped. 2. For each of six predefined data patterns, write the pattern to each writable register. Skip registers that are not writable or are marked to be skipped. 3. After writing each pattern, read back each register and compute the expected value using the read mask, write mask, and default value. 4. Compare the read-back value against the computed expected value for each register. 5. If all default value checks and all write-read-back checks pass for every register and every pattern, the test passes. Otherwise, the test fails. | MAC_Configuration; MAC_Ext_Configuration; MAC_Packet_Filter; MAC_WD_JB_Timeout | 1. Each register must return its expected default value after reset. 2. For each of six data patterns written, the read-back value must match the expected value computed using the read mask, write mask, and default value. 3. The test passes (finish with success) only if zero default-value mismatches and zero write-read mismatches are detected across all registers and all patterns. 4. Any mismatch in default value check or write-read-back check causes the test to fail.
2 | Ethernet2 | Basic TX Transmission | ethernet2_tx_basic_test | This test verifies basic Ethernet2 TX transmission using DMA channel 0. The test configures four MAC addresses with DMA channel selection and address enable, sets up the MAC packet filter for hash filtering and receive-all mode, enables TX and RX in full duplex mode via MAC_Configuration, and configures MAC_Ext_Configuration. MTL TX queue operation modes are configured for all four queues with store-and-forward and 4096-byte queue sizes. Quantum weights are programmed for scheduling. MTL queue interrupt control is enabled for overflow and underflow detection. The DMA system bus mode is configured for burst operations. TX descriptors are preloaded, and DMA channels 0 through 3 are configured with descriptor ring lengths, list addresses, and tail pointers. DMA channel interrupts are enabled for all channels, and an external interrupt register is written to enable HSS autoreg Ethernet interrupts. TX transmission is started on DMA channel 0. The test then enters a loop waiting for 10 transfer-complete interrupts. In the interrupt handler, current application TX descriptor and TX buffer pointers are read for all channels, DMA interrupt status is checked, individual DMA channel status registers are cleared by write-1-to-clear, and the external interrupt is acknowledged. The test completes successfully after all interrupt iterations. | NA | Interrupt Mode | 0xE6000000 | 0xE6009EB4 | Only DMA channel 0 TX transmission is started; channels 1-3 have descriptors and interrupts configured but TX is not explicitly started for those channels. Two hardcoded external register addresses are used for HSS autoreg interrupt enable and clear, which could not be mapped to any register in the provided specification documents. The test uses preload_descriptor() to set up TX descriptors in memory before starting transmission. The test relies on interrupt-driven flow control with a polling wait loop in the main function. | 1. Configure four MAC addresses by writing the upper 16-bit address with address enable and DMA channel selection to MAC_Address3_High through MAC_Address0_High, and the lower 32-bit address to MAC_Address3_Low through MAC_Address0_Low. 2. Configure MAC_Packet_Filter to enable hash filtering and receive-all mode. 3. Configure MAC_Configuration to enable TX and RX in full duplex mode. 4. Configure MAC_Ext_Configuration with default settings. 5. Configure MTL TX queue operation modes for all four queues with store-and-forward and 4096-byte queue sizes via MTL_TxQ0_Operation_Mode through MTL_TxQ3_Operation_Mode. 6. Program quantum weights for all four TX queues via MTL_TxQ0_Quantum_Weight through MTL_TxQ3_Quantum_Weight. 7. Enable MTL queue overflow and underflow interrupts for all four queues via MTL_Q0_Interrupt_Control_Status through MTL_Q3_Interrupt_Control_Status. 8. Configure DMA_SysBus_Mode for outstanding request limits and burst selection. 9. Preload TX descriptors into memory. 10. Set TX descriptor ring length for all four DMA channels via DMA_CH0_TxDesc_Ring_Length through DMA_CH3_TxDesc_Ring_Length. 11. Program TX descriptor list base addresses for all four DMA channels via DMA_CH0_TxDesc_List_Address through DMA_CH3_TxDesc_List_Address. 12. Program TX descriptor tail pointers for all four DMA channels via DMA_CH0_TxDesc_Tail_Pointer through DMA_CH3_TxDesc_Tail_Pointer. 13. Configure DMA channel control registers for all four channels via DMA_CH0_Control through DMA_CH3_Control. 14. Enable DMA channel interrupts for all four channels via DMA_CH0_Interrupt_Enable through DMA_CH3_Interrupt_Enable. 15. Enable external HSS autoreg Ethernet interrupt via an external register write. 16. Start TX transmission on DMA channel 0 by writing to DMA_CH0_Tx_Control. 17. Wait for 10 transfer-complete interrupts in a loop, polling the interrupt pending flag. 18. In the interrupt handler, read current application TX descriptor and TX buffer pointers for all four channels, read DMA_Interrupt_Status, clear all DMA channel status registers by writing to DMA_CH0_Status through DMA_CH3_Status, verify DMA_Interrupt_Status is cleared, and acknowledge the external interrupt. 19. After all interrupt iterations complete, wait and verify the test completes successfully. | MAC_Address3_High; MAC_Address2_High; MAC_Address1_High; MAC_Address0_High; MAC_Address3_Low; MAC_Address2_Low; MAC_Address1_Low; MAC_Address0_Low; MAC_Packet_Filter; MAC_Configuration; MAC_Ext_Configuration; MTL_TxQ3_Operation_Mode; MTL_TxQ2_Operation_Mode; MTL_TxQ1_Operation_Mode; MTL_TxQ0_Operation_Mode; MTL_TxQ3_Quantum_Weight; MTL_TxQ2_Quantum_Weight; MTL_TxQ1_Quantum_Weight; MTL_TxQ0_Quantum_Weight; MTL_Q3_Interrupt_Control_Status; MTL_Q2_Interrupt_Control_Status; MTL_Q1_Interrupt_Control_Status; MTL_Q0_Interrupt_Control_Status; DMA_SysBus_Mode; DMA_CH3_TxDesc_Ring_Length; DMA_CH2_TxDesc_Ring_Length; DMA_CH1_TxDesc_Ring_Length; DMA_CH0_TxDesc_Ring_Length; DMA_CH3_TxDesc_List_Address; DMA_CH2_TxDesc_List_Address; DMA_CH1_TxDesc_List_Address; DMA_CH0_TxDesc_List_Address; DMA_CH3_TxDesc_Tail_Pointer; DMA_CH2_TxDesc_Tail_Pointer; DMA_CH1_TxDesc_Tail_Pointer; DMA_CH0_TxDesc_Tail_Pointer; DMA_CH3_Control; DMA_CH2_Control; DMA_CH1_Control; DMA_CH0_Control; DMA_CH1_Interrupt_Enable; DMA_CH2_Interrupt_Enable; DMA_CH3_Interrupt_Enable; DMA_CH0_Interrupt_Enable; DMA_CH0_Tx_Control; DMA_CH0_Current_App_TxDesc; DMA_CH0_Current_App_TxBuffer; DMA_CH1_Current_App_TxDesc; DMA_CH1_Current_App_TxBuffer; DMA_CH2_Current_App_TxDesc; DMA_CH2_Current_App_TxBuffer; DMA_CH3_Current_App_TxDesc; DMA_CH3_Current_App_TxBuffer; DMA_Interrupt_Status; DMA_CH0_Status; DMA_CH1_Status; DMA_CH2_Status; DMA_CH3_Status | 1. The interrupt handler must be invoked for each TX transfer completion, signaling the main loop to proceed. 2. Current application TX descriptor and TX buffer pointer registers for all four DMA channels must be readable and reflect valid descriptor progression after each transfer. 3. DMA_Interrupt_Status must indicate pending channel interrupts upon entry to the interrupt handler. 4. After writing to DMA_CH0_Status through DMA_CH3_Status to clear interrupt status, DMA_Interrupt_Status must reflect the cleared state. 5. The external interrupt must be acknowledged successfully. 6. The test must complete 10 interrupt-driven transfer iterations without hanging in the wait loop. 7. The test passes by calling finish with success after all iterations complete.

## MetaData (hidden)
Index | Test Case Name | Meta Test Description | Meta Test Steps / Procedure | Meta Impacted Registers | Meta Validation / Acceptance Criteria | Meta Headers | Meta Macros | Meta Arrays
1 | ethernet2_reg_wr_rd_test | This testcase performs register default-value verification and write-read-back verification for Ethernet2 MAC registers. The test iterates over addr_array containing register address macros (mizar_ETHERNET2_MAC_CONFIGURATION, mizar_ETHERNET2_MAC_EXT_CONFIGURATION, mizar_ETHERNET2_MAC_PACKET_FILTER, mizar_ETHERNET2_MAC_WD_JB_TIMEOUT). In chk_rst_val(), each register is read via read_reg(addr) and compared against default_value_array[i]; registers with read_mask_array[i]==0x00000000 or skip_rst_array[i]==1 are skipped; mismatches increment def_fail_cnt. In chk_rd_wr(), six data patterns from chk_val[6]={0xffffffff, 0xaaaaaaaa, 0x55555555, 0x00000000, 0xA5A5A5A5, 0xffff0000} are iterated; for each pattern, write_reg(addr, data_wr) writes the pattern to each register (skipping if skip_array[i]==1 or write_mask_array[i]==0x00000000), then read_reg(addr) reads back; the expected value is computed as exp_val=((data_wr & read_mask_array[i] & write_mask_array[i]) ¦ (wr_n & read_mask_array[i] & default_value_array[i])) where wr_n=(write_mask_array[i] ^ 0xffffffff); mismatches increment wr_fail_cnt. After both phases, if def_fail_cnt > 0 or wr_fail_cnt > 0, finish(1) is called (fail), otherwise finish(0) (pass). | 1. test_case() calls chk_rst_val() to begin default value verification. 2. In chk_rst_val(), iterate i from 0 to CNT-1 over addr_array[i]. 3. For each register, assign addr = addr_array[i]. 4. If read_mask_array[i] == 0x00000000, skip (register not readable). 5. If skip_rst_array[i] == 1, skip the register. 6. Call data_rd = read_reg(addr) to read the register. 7. Compare data_rd against default_value_array[i]; if mismatch, increment def_fail_cnt and print failure. 8. test_case() calls chk_rd_wr() to begin write-read verification. 9. In chk_rd_wr(), define chk_val[6] = {0xffffffff, 0xaaaaaaaa, 0x55555555, 0x00000000, 0xA5A5A5A5, 0xffff0000}. 10. Outer loop iterates j from 0 to 5 over chk_val[j]; set data_wr = chk_val[j]. 11. Inner write loop: iterate i from 0 to CNT-1; assign addr = addr_array[i]; skip if skip_array[i]==1 or write_mask_array[i]==0x00000000; otherwise call write_reg(addr, data_wr). 12. Inner read loop: iterate i from 0 to CNT-1; assign addr = addr_array[i]; skip if skip_array[i]==1, write_mask_array[i]==0x00000000, or read_mask_array[i]==0x00000000. 13. Call data_rd = read_reg(addr). 14. Compute wr_n = (write_mask_array[i] ^ 0xffffffff). 15. Compute exp_val = ((data_wr & read_mask_array[i] & write_mask_array[i]) ¦ (wr_n & read_mask_array[i] & default_value_array[i])). 16. Compare data_rd against exp_val; if mismatch, increment wr_fail_cnt and print failure. 17. After all iterations, check if def_fail_cnt > 0 or wr_fail_cnt > 0; if true call finish(1) (fail), else call finish(0) (pass). | mizar_ETHERNET2_MAC_CONFIGURATION; mizar_ETHERNET2_MAC_EXT_CONFIGURATION; mizar_ETHERNET2_MAC_PACKET_FILTER; mizar_ETHERNET2_MAC_WD_JB_TIMEOUT | In chk_rst_val(): data_rd = read_reg(addr) must equal default_value_array[i] for each register; mismatch increments def_fail_cnt. In chk_rd_wr(): for each of 6 patterns (0xffffffff, 0xaaaaaaaa, 0x55555555, 0x00000000, 0xA5A5A5A5, 0xffff0000), after write_reg(addr, data_wr) and data_rd = read_reg(addr), data_rd must equal exp_val = ((data_wr & read_mask_array[i] & write_mask_array[i]) ¦ (wr_n & read_mask_array[i] & default_value_array[i])) where wr_n = (write_mask_array[i] ^ 0xffffffff); mismatch increments wr_fail_cnt. Final pass condition: def_fail_cnt == 0 AND wr_fail_cnt == 0 results in finish(0); otherwise finish(1). | <stdio.h>; <stdlib.h>; "test_define.c"; <test_common.h>; <ethernet2/ethernet2_def.h>; <ethernet2/ethernet2_offset.h> | CNT | addr_array[434]; default_value_array[434]; read_mask_array[434]; write_mask_array[434]; skip_array[434]; skip_rst_array[434]; chk_val[6]
2 | ethernet2_tx_basic_test | This testcase performs a basic Ethernet2 TX transmission using DMA across multiple channels. In test_case(), int_pend is set to 1. MAC address registers are programmed for 4 addresses: write_reg(mizar_ETHERNET2_MAC_ADDRESS3_HIGH, 0x80033607) with addr_en and dma_channel_sel=3, write_reg(mizar_ETHERNET2_MAC_ADDRESS2_HIGH, 0x80022607) with dma_channel_sel=2, write_reg(mizar_ETHERNET2_MAC_ADDRESS1_HIGH, 0x80011607), write_reg(mizar_ETHERNET2_MAC_ADDRESS0_HIGH, 0x80000607). Lower 32-bit MAC addresses are written via write_reg(mizar_ETHERNET2_MAC_ADDRESS3_LOW, 0x08090a00) through write_reg(mizar_ETHERNET2_MAC_ADDRESS0_LOW, 0x08090a00). write_reg(mizar_ETHERNET2_MAC_PACKET_FILTER, 0x80000400) enables hash filter and receive-all. write_reg(mizar_ETHERNET2_MAC_CONFIGURATION, 0x2003) enables TX and RX, full duplex mode. write_reg(mizar_ETHERNET2_MAC_EXT_CONFIGURATION, 0x0). MTL TX queue operation modes are set for Q0-Q3 via write_reg(mizar_ETHERNET2_MTL_TXQ3_OPERATION_MODE, 0x000f000a) etc. with 4096-byte queue size and store-and-forward. Quantum weights are set to 5 for all queues. MTL queue interrupt control status registers are written with 0x01000100 for overflow/underflow interrupt enable. DMA system bus mode is configured via write_reg(mizar_ETHERNET2_DMA_SYSBUS_MODE, 0x0103000e). preload_descriptor() is called twice to set up descriptors at 0xE6000000 and 0xE6000050. TX descriptor ring lengths are set to 0xA for all 4 channels. TX descriptor list addresses are set (CH0=0xE6000000, CH1=0x00100000, CH2=0x00200000, CH3=0x00300000). TX descriptor tail pointers are set (CH0=0xE6009EB4, CH1=0x00109730, CH2=0x00209730, CH3=0x00309730). DMA channel control registers are set to 0x0. DMA channel interrupt enables are set to 0x000F0C7 for all channels. write_reg(0XE68C2058, 0x4) enables HSS autoreg Ethernet interrupts. write_reg(mizar_ETHERNET2_DMA_CH0_TX_CONTROL, 0x00100007) starts TX on channel 0. A loop of 10 iterations waits for transfer complete interrupts via while(int_pend) with wait_on(10). After the loop, wait_on(2000) and finish(0). In Default_IRQHandler(), int_pend is cleared to 0. Current app TX descriptor and TX buffer addresses are read for all 4 channels via read_reg(). DMA interrupt status is read via read_reg(mizar_ETHERNET2_DMA_INTERRUPT_STATUS, rdata). DMA channel status registers for CH0-CH3 are cleared by writing 0xffffffff (write-1-to-clear). DMA interrupt status is read again. write_reg(0XE68C2050, 0x4) clears the HSS autoreg interrupt. | 1. Set int_pend = 1. 2. write_reg(mizar_ETHERNET2_MAC_ADDRESS3_HIGH, 0x80033607) — addr_en, dma_channel_sel=3, addr[47:32]=3607. 3. write_reg(mizar_ETHERNET2_MAC_ADDRESS2_HIGH, 0x80022607) — addr_en, dma_channel_sel=2, addr[47:32]=2607. 4. write_reg(mizar_ETHERNET2_MAC_ADDRESS1_HIGH, 0x80011607). 5. write_reg(mizar_ETHERNET2_MAC_ADDRESS0_HIGH, 0x80000607). 6. write_reg(mizar_ETHERNET2_MAC_ADDRESS3_LOW, 0x08090a00) — addr[31:0]. 7. write_reg(mizar_ETHERNET2_MAC_ADDRESS2_LOW, 0x08090a00). 8. write_reg(mizar_ETHERNET2_MAC_ADDRESS1_LOW, 0x08090a00). 9. write_reg(mizar_ETHERNET2_MAC_ADDRESS0_LOW, 0x08090a00). 10. write_reg(mizar_ETHERNET2_MAC_PACKET_FILTER, 0x80000400) — hash filter enabled, receive all. 11. write_reg(mizar_ETHERNET2_MAC_CONFIGURATION, 0x2003) — TX/RX enable, full duplex, speed. 12. write_reg(mizar_ETHERNET2_MAC_EXT_CONFIGURATION, 0x0). 13. write_reg(mizar_ETHERNET2_MTL_TXQ3_OPERATION_MODE, 0x000f000a) — 4096B queue, store-and-forward. 14. write_reg(mizar_ETHERNET2_MTL_TXQ2_OPERATION_MODE, 0x000f000a). 15. write_reg(mizar_ETHERNET2_MTL_TXQ1_OPERATION_MODE, 0x000f000a). 16. write_reg(mizar_ETHERNET2_MTL_TXQ0_OPERATION_MODE, 0x000f000a). 17. write_reg(mizar_ETHERNET2_MTL_TXQ3_QUANTUM_WEIGHT, 0x00000005). 18. write_reg(mizar_ETHERNET2_MTL_TXQ2_QUANTUM_WEIGHT, 0x00000005). 19. write_reg(mizar_ETHERNET2_MTL_TXQ1_QUANTUM_WEIGHT, 0x00000005). 20. write_reg(mizar_ETHERNET2_MTL_TXQ0_QUANTUM_WEIGHT, 0x00000005). 21. write_reg(mizar_ETHERNET2_MTL_Q3_INTERRUPT_CONTROL_STATUS, 0x01000100) — overflow/underflow interrupt enable. 22. write_reg(mizar_ETHERNET2_MTL_Q2_INTERRUPT_CONTROL_STATUS, 0x01000100). 23. write_reg(mizar_ETHERNET2_MTL_Q1_INTERRUPT_CONTROL_STATUS, 0x01000100). 24. write_reg(mizar_ETHERNET2_MTL_Q0_INTERRUPT_CONTROL_STATUS, 0x01000100). 25. write_reg(mizar_ETHERNET2_DMA_SYSBUS_MODE, 0x0103000e) — outstanding requests, burst config. 26. Call preload_descriptor(0xE6000000, 0xE6008000, 0x3c, 0x5). 27. Call preload_descriptor(0xE6000050, 0xE600812c, 0x5E8, 0x5). 28. write_reg(mizar_ETHERNET2_DMA_CH3_TXDESC_RING_LENGTH, 0xA). 29. write_reg(mizar_ETHERNET2_DMA_CH2_TXDESC_RING_LENGTH, 0xA). 30. write_reg(mizar_ETHERNET2_DMA_CH1_TXDESC_RING_LENGTH, 0xA). 31. write_reg(mizar_ETHERNET2_DMA_CH0_TXDESC_RING_LENGTH, 0xA). 32. write_reg(mizar_ETHERNET2_DMA_CH3_TXDESC_LIST_ADDRESS, 0x00300000). 33. write_reg(mizar_ETHERNET2_DMA_CH2_TXDESC_LIST_ADDRESS, 0x00200000). 34. write_reg(mizar_ETHERNET2_DMA_CH1_TXDESC_LIST_ADDRESS, 0x00100000). 35. write_reg(mizar_ETHERNET2_DMA_CH0_TXDESC_LIST_ADDRESS, 0xE6000000). 36. write_reg(mizar_ETHERNET2_DMA_CH3_TXDESC_TAIL_POINTER, 0x00309730). 37. write_reg(mizar_ETHERNET2_DMA_CH2_TXDESC_TAIL_POINTER, 0x00209730). 38. write_reg(mizar_ETHERNET2_DMA_CH1_TXDESC_TAIL_POINTER, 0x00109730). 39. write_reg(mizar_ETHERNET2_DMA_CH0_TXDESC_TAIL_POINTER, 0xE6009EB4). 40. write_reg(mizar_ETHERNET2_DMA_CH3_CONTROL, 0x0). 41. write_reg(mizar_ETHERNET2_DMA_CH2_CONTROL, 0x0). 42. write_reg(mizar_ETHERNET2_DMA_CH1_CONTROL, 0x0). 43. write_reg(mizar_ETHERNET2_DMA_CH0_CONTROL, 0x00000000). 44. write_reg(mizar_ETHERNET2_DMA_CH1_INTERRUPT_ENABLE, 0x000F0C7). 45. write_reg(mizar_ETHERNET2_DMA_CH2_INTERRUPT_ENABLE, 0x000F0C7). 46. write_reg(mizar_ETHERNET2_DMA_CH3_INTERRUPT_ENABLE, 0x000F0C7). 47. write_reg(mizar_ETHERNET2_DMA_CH0_INTERRUPT_ENABLE, 0x000F0C7). 48. write_reg(0XE68C2058, 0x4) — enable HSS autoreg Ethernet interrupts. 49. write_reg(mizar_ETHERNET2_DMA_CH0_TX_CONTROL, 0x00100007) — start TX on CH0. 50. Loop i=0 to 9: while(int_pend) wait_on(10), waiting for transfer complete interrupt. 51. After loop, wait_on(2000). 52. Call finish(0). 53. In Default_IRQHandler(): set int_pend=0. 54. read_reg(mizar_ETHERNET2_DMA_CH0_CURRENT_APP_TXDESC, rdata). 55. read_reg(mizar_ETHERNET2_DMA_CH0_CURRENT_APP_TXBUFFER, rdata). 56. read_reg(mizar_ETHERNET2_DMA_CH1_CURRENT_APP_TXDESC, rdata). 57. read_reg(mizar_ETHERNET2_DMA_CH1_CURRENT_APP_TXBUFFER, rdata). 58. read_reg(mizar_ETHERNET2_DMA_CH2_CURRENT_APP_TXDESC, rdata). 59. read_reg(mizar_ETHERNET2_DMA_CH2_CURRENT_APP_TXBUFFER, rdata). 60. read_reg(mizar_ETHERNET2_DMA_CH3_CURRENT_APP_TXDESC, rdata). 61. read_reg(mizar_ETHERNET2_DMA_CH3_CURRENT_APP_TXBUFFER, rdata). 62. read_reg(mizar_ETHERNET2_DMA_INTERRUPT_STATUS, rdata). 63. write_reg(mizar_ETHERNET2_DMA_CH0_STATUS, 0xffffffff) — write-1-to-clear. 64. write_reg(mizar_ETHERNET2_DMA_CH1_STATUS, 0xffffffff). 65. write_reg(mizar_ETHERNET2_DMA_CH2_STATUS, 0xffffffff). 66. write_reg(mizar_ETHERNET2_DMA_CH3_STATUS, 0xffffffff). 67. read_reg(mizar_ETHERNET2_DMA_INTERRUPT_STATUS, rdata) — re-read after clear. 68. write_reg(0XE68C2050, 0x4) — clear HSS autoreg interrupt. | mizar_ETHERNET2_MAC_ADDRESS3_HIGH; mizar_ETHERNET2_MAC_ADDRESS2_HIGH; mizar_ETHERNET2_MAC_ADDRESS1_HIGH; mizar_ETHERNET2_MAC_ADDRESS0_HIGH; mizar_ETHERNET2_MAC_ADDRESS3_LOW; mizar_ETHERNET2_MAC_ADDRESS2_LOW; mizar_ETHERNET2_MAC_ADDRESS1_LOW; mizar_ETHERNET2_MAC_ADDRESS0_LOW; mizar_ETHERNET2_MAC_PACKET_FILTER; mizar_ETHERNET2_MAC_CONFIGURATION; mizar_ETHERNET2_MAC_EXT_CONFIGURATION; mizar_ETHERNET2_MTL_TXQ3_OPERATION_MODE; mizar_ETHERNET2_MTL_TXQ2_OPERATION_MODE; mizar_ETHERNET2_MTL_TXQ1_OPERATION_MODE; mizar_ETHERNET2_MTL_TXQ0_OPERATION_MODE; mizar_ETHERNET2_MTL_TXQ3_QUANTUM_WEIGHT; mizar_ETHERNET2_MTL_TXQ2_QUANTUM_WEIGHT; mizar_ETHERNET2_MTL_TXQ1_QUANTUM_WEIGHT; mizar_ETHERNET2_MTL_TXQ0_QUANTUM_WEIGHT; mizar_ETHERNET2_MTL_Q3_INTERRUPT_CONTROL_STATUS; mizar_ETHERNET2_MTL_Q2_INTERRUPT_CONTROL_STATUS; mizar_ETHERNET2_MTL_Q1_INTERRUPT_CONTROL_STATUS; mizar_ETHERNET2_MTL_Q0_INTERRUPT_CONTROL_STATUS; mizar_ETHERNET2_DMA_SYSBUS_MODE; mizar_ETHERNET2_DMA_CH3_TXDESC_RING_LENGTH; mizar_ETHERNET2_DMA_CH2_TXDESC_RING_LENGTH; mizar_ETHERNET2_DMA_CH1_TXDESC_RING_LENGTH; mizar_ETHERNET2_DMA_CH0_TXDESC_RING_LENGTH; mizar_ETHERNET2_DMA_CH3_TXDESC_LIST_ADDRESS; mizar_ETHERNET2_DMA_CH2_TXDESC_LIST_ADDRESS; mizar_ETHERNET2_DMA_CH1_TXDESC_LIST_ADDRESS; mizar_ETHERNET2_DMA_CH0_TXDESC_LIST_ADDRESS; mizar_ETHERNET2_DMA_CH3_TXDESC_TAIL_POINTER; mizar_ETHERNET2_DMA_CH2_TXDESC_TAIL_POINTER; mizar_ETHERNET2_DMA_CH1_TXDESC_TAIL_POINTER; mizar_ETHERNET2_DMA_CH0_TXDESC_TAIL_POINTER; mizar_ETHERNET2_DMA_CH3_CONTROL; mizar_ETHERNET2_DMA_CH2_CONTROL; mizar_ETHERNET2_DMA_CH1_CONTROL; mizar_ETHERNET2_DMA_CH0_CONTROL; mizar_ETHERNET2_DMA_CH1_INTERRUPT_ENABLE; mizar_ETHERNET2_DMA_CH2_INTERRUPT_ENABLE; mizar_ETHERNET2_DMA_CH3_INTERRUPT_ENABLE; mizar_ETHERNET2_DMA_CH0_INTERRUPT_ENABLE; 0XE68C2058; mizar_ETHERNET2_DMA_CH0_TX_CONTROL; mizar_ETHERNET2_DMA_CH0_CURRENT_APP_TXDESC; mizar_ETHERNET2_DMA_CH0_CURRENT_APP_TXBUFFER; mizar_ETHERNET2_DMA_CH1_CURRENT_APP_TXDESC; mizar_ETHERNET2_DMA_CH1_CURRENT_APP_TXBUFFER; mizar_ETHERNET2_DMA_CH2_CURRENT_APP_TXDESC; mizar_ETHERNET2_DMA_CH2_CURRENT_APP_TXBUFFER; mizar_ETHERNET2_DMA_CH3_CURRENT_APP_TXDESC; mizar_ETHERNET2_DMA_CH3_CURRENT_APP_TXBUFFER; mizar_ETHERNET2_DMA_INTERRUPT_STATUS; mizar_ETHERNET2_DMA_CH0_STATUS; mizar_ETHERNET2_DMA_CH1_STATUS; mizar_ETHERNET2_DMA_CH2_STATUS; mizar_ETHERNET2_DMA_CH3_STATUS; 0XE68C2050 | The test uses interrupt-driven validation. In Default_IRQHandler(), int_pend is set to 0 to signal transfer completion to the main loop. read_reg(mizar_ETHERNET2_DMA_CH0_CURRENT_APP_TXDESC, rdata) through read_reg(mizar_ETHERNET2_DMA_CH3_CURRENT_APP_TXBUFFER, rdata) are read and printed to verify DMA descriptor and buffer pointer progression. read_reg(mizar_ETHERNET2_DMA_INTERRUPT_STATUS, rdata) is read to check which channels have pending interrupts. write_reg(mizar_ETHERNET2_DMA_CH0_STATUS, 0xffffffff) through write_reg(mizar_ETHERNET2_DMA_CH3_STATUS, 0xffffffff) clear all channel status bits via write-1-to-clear. read_reg(mizar_ETHERNET2_DMA_INTERRUPT_STATUS, rdata) is read again after clearing to verify status is cleared. write_reg(0XE68C2050, 0x4) clears the external HSS autoreg interrupt. The main loop expects 10 successful interrupt completions. After all iterations, finish(0) is called indicating test pass. | <stdio.h>; <stdlib.h>; <test_common.h>; <ethernet2/ethernet2_def.h>; <ethernet2/ethernet2_offset.h>; <ethernet0/ethernet0_programming_sequence.h> | NA | NA